## Example
###################################################################################################################################
# Registry for ModuleName in the FAST Modularization Framework
# This Registry file is used to create MODULE ModuleName_Types which contains all of the user-defined types needed in ModuleName.
# It also contains copy, destroy, pack, and unpack routines associated with each defined data types.
# See NWTC Programmer's Handbook for further information on the format/contents of this file.
#
# Entries are of the form
# <keyword> | <ModuleName/ModName> | <TypeName> | <FieldType> | <FieldName> | <Dims> | <IO> | <DNAME> | <DESCRIP> | <UNITS>
#
# Use ^ as a shortcut for the value in the same column from the previous line.
###################################################################################################################################
# ..... Initialization data .......................................................................................................
# Define inputs that the initialization routine may need here:
# e.g., the name of the input file, the file root name,etc.
typedef | ModuleName/ModName | InitInputType | CHARACTER(1024) | InputFile | - | - | - | "Name of the input file" | -
# Define outputs from the initialization routine here:
typedef | ^ | InitOutputType | CHARACTER(10) | WriteOutputHdr | {:} | - | - | "Names of the output-to-file channels" | -
typedef | ^ | ^ | CHARACTER(10) | WriteOutputUnt | {:} | - | - | "Units of the output-to-file channels" | -
# ..... States ....................................................................................................................
# Define continuous (differentiable) states here:
typedef | ^ | ContinuousStateType | ReKi | DummyContState | - | - | - | "Remove this variable if you have continuous states" | -
# Define discrete (nondifferentiable) states here:
typedef | ^ | DiscreteStateType | ReKi | DummyDiscState | - | - | - | "Remove this variable if you have discrete states" | -
# Define constraint states here:
typedef | ^ | ConstraintStateType | ReKi | DummyConstrState | - | - | - | "Remove this variable if you have constraint states" | -
# Define any data that are not considered actual states here:
# e.g. data used only for efficiency purposes (indices for searching in an array, copies of previous calculations of output
# at a given time, etc.)
typedef | ^ | OtherStateType | INTEGER | DummyOtherState | - | - | - | "Remove this variable if you have other states" | -
# ..... Parameters ................................................................................................................
# Define parameters here:
# Time step for integration of continuous states (if a fixed-step integrator is used) and update of discrete states:
typedef | ^ | ParameterType | DbKi | DT | - | - | - | "Time step for continuous state integration & discrete state update" | seconds
# ..... Inputs ....................................................................................................................
# Define inputs that are contained on the mesh here:
#typedef | ^ | InputType | MeshType | MeshedInput | - | - | - | "Meshed input data" | -
# Define inputs that are not on this mesh here:
typedef | ^ | InputType | ReKi | DummyInput | - | - | - | "Remove this variable if you have input data" | -
# ..... Outputs ...................................................................................................................
# Define outputs that are contained on the mesh here:
#typedef | ^ | OutputType | MeshType | MeshedOutput | - | - | - | "Meshed output data" | -
# Define outputs that are not on this mesh here:
typedef | ^ | OutputType | ReKi | DummyOutput | - | - | - | "Remove this variable if you have output data" | -
typedef | ^ | ^ | ReKi | WriteOutput | {:} | - | - | "Data to be written to an output file: see WriteOutputHdr for names of each variable" | "see WriteOutputUnt"

## FAST
###################################################################################################################################
# Registry for FAST v8 in the FAST Modularization Framework
# This Registry file is used to create FAST_Types which contains data used in the FAST glue code.
# It also contains copy, destroy, pack, and unpack routines associated with each defined data types.
# See the NWTC Programmer's Handbook for further information on the format/contents of this file.
#
# Entries are of the form
# <keyword> | <ModuleName/ModName> | <TypeName> | <FieldType> | <FieldName> | <Dims> | <IO> | <DNAME> | <DESCRIP> | <UNITS>
#
# Use ^ as a shortcut for the value in the same column from the previous line.
###################################################################################################################################
# File last committed $Date$
# (File) Revision #: $Rev$
# URL: $HeadURL$
###################################################################################################################################
# ...... Include files (definitions from NWTC Library and module components) ............................................................................
include | Registry_NWTC_Library.txt
usefrom | ElastoDyn_Registry.txt
usefrom | Registry_BeamDyn.txt
usefrom | ServoDyn_Registry.txt
usefrom | Registry-AD14.txt
usefrom | AeroDyn_Registry.txt
usefrom | SubDyn_Registry.txt
usefrom | HydroDyn.txt
usefrom | IceFloe_FASTRegistry.inp
usefrom | InflowWind.txt
usefrom | OpenFOAM_Registry.txt
usefrom | Registry_IceDyn.txt
usefrom | FEAM_Registry.txt
usefrom | MAP_Registry.txt
usefrom | MoorDyn_Registry.txt
usefrom | OrcaFlexInterface.txt
# ...... Constants ............................................................................
# MODULE IDENTIFIERS:
# NOTE WELL: The order of these modules is the order they get written to the output file;
# Make sure the module identifiers start at 1 and that this order matches the orders in WrOutputLine and FAST_InitOutput!!!
param | FAST | - | INTEGER | Module_Unknown | - | -1 | - | "Unknown" | -
param | ^ | - | INTEGER | Module_None | - | 0 | - | "No module selected" | -
param | ^ | - | INTEGER | Module_IfW | - | 1 | - | "InflowWind" | -
param | ^ | - | INTEGER | Module_OpFM | - | 2 |  | "OpenFOAM"
param | ^ | - | INTEGER | Module_ED | - | 3 | - | "ElastoDyn" | -
param | ^ | - | INTEGER | Module_BD | - | 4 | - | "BeamDyn" | -
param | ^ | - | INTEGER | Module_AD14 | - | 5 | - | "AeroDyn14" | -
param | ^ | - | INTEGER | Module_AD | - | 6 | - | "AeroDyn" | -
param | ^ | - | INTEGER | Module_SrvD | - | 7 | - | "ServoDyn" | -
param | ^ | - | INTEGER | Module_HD | - | 8 | - | "HydroDyn" | -
param | ^ | - | INTEGER | Module_SD | - | 9 | - | "SubDyn" | -
param | ^ | - | INTEGER | Module_MAP | - | 10 | - | "MAP (Mooring Analysis Program)" | -
param | ^ | - | INTEGER | Module_FEAM | - | 11 | - | "FEAMooring" | -
param | ^ | - | INTEGER | Module_MD | - | 12 | - | "MoorDyn" | -
param | ^ | - | INTEGER | Module_Orca | - | 13 |  | "OrcaFlex integration (HD/Mooring)" | #VALUE!
param | ^ | - | INTEGER | Module_IceF | - | 14 | - | "IceFloe" | -
param | ^ | - | INTEGER | Module_IceD | - | 15 | - | "IceDyn" | -
param | ^ | - | INTEGER | NumModules | - | 15 | - | "The number of modules available in FAST" | -
# Other Constants
param | ^ | - | INTEGER | MaxNBlades | - | 3 | - | "Maximum number of blades allowed on a turbine" | -
param | ^ | - | INTEGER | IceD_MaxLegs | - | 4 | - | "because I don't know how many legs there are before calling IceD_Init and I don't want to copy the data because of sibling mesh issues, I'm going to allocate IceD based on this number" | -
# ..... FAST_ParameterType data .......................................................................................................
# Misc data for coupling:
typedef | FAST | FAST_ParameterType | DbKi | DT | - | - | - | "Integration time step [global time]" | s
typedef | ^ | ^ | DbKi | DT_module | {NumModules} | - | - | "Integration time step [global time]" | s
typedef | ^ | ^ | IntKi | n_substeps | {NumModules} | - | - | "The number of module substeps for advancing states from t_global to t_global_next" | -
typedef | ^ | ^ | INTEGER | n_TMax_m1 | - | - | - | "The time step of TMax - dt (the end time of the simulation)" | (-)
typedef | ^ | ^ | DbKi | TMax | - | - | - | "Total run time" | s
typedef | ^ | ^ | IntKi | InterpOrder | - | - | - | "Interpolation order {0,1,2}" | -
typedef | ^ | ^ | IntKi | NumCrctn | - | - | - | "Number of correction iterations" | -
typedef | ^ | ^ | IntKi | KMax | - | - | - | "Maximum number of input-output-solve iterations (KMax >= 1)" | -
typedef | ^ | ^ | IntKi | numIceLegs | - | - | - | "number of suport-structure legs in contact with ice (IceDyn coupling)" | -
typedef | ^ | ^ | IntKi | nBeams | - | - | - | "number of BeamDyn instances" | -
typedef | ^ | ^ | LOGICAL | ModuleInitialized | {NumModules} | - | - | "An array determining if the module has been initialized" | -
# Data for Jacobians:
typedef | ^ | ^ | DbKi | DT_Ujac | - | - | - | "Time between when we need to re-calculate these Jacobians" | s
typedef | ^ | ^ | Reki | UJacSclFact | - | - | - | "Scaling factor used to get similar magnitudes between accelerations, forces, and moments in Jacobians" | -
typedef | ^ | ^ | IntKi | SizeJac_ED_SD_HD_BD_Orca | {8} | - | - | "(1)=size of matrix; (2)=size of ED portion; (3)=size of SD portion [2 meshes]; (4)=size of HD portion; (5)=size of BD portion blade 1; (6)=size of BD portion blade 2; (7)=size of BD portion blade 3; (8)=size of Orca portion" | -
# Feature switches and flags:
typedef | ^ | ^ | IntKi | CompElast | - | - | - | "Compute blade loads (switch) {Module_ED; Module_BD}" | -
typedef | ^ | ^ | IntKi | CompInflow | - | - | - | "Compute inflow wind conditions (switch) {Module_None; Module_IfW; Module_OpFM}" | -
typedef | ^ | ^ | IntKi | CompAero | - | - | - | "Compute aerodynamic loads (switch) {Module_None; Module_AD14; Module_AD}" | -
typedef | ^ | ^ | IntKi | CompServo | - | - | - | "Compute control and electrical-drive dynamics (switch) {Module_None; Module_SrvD}" | -
typedef | ^ | ^ | IntKi | CompHydro | - | - | - | "Compute hydrodynamic loads (switch) {Module_None; Module_HD}" | -
typedef | ^ | ^ | IntKi | CompSub | - | - | - | "Compute sub-structural dynamics (switch) {Module_None; Module_HD}" | -
typedef | ^ | ^ | IntKi | CompMooring | - | - | - | "Compute mooring system (switch) {Module_None; Module_MAP; Module_FEAM; Module_MD; Module_Orca}" | -
typedef | ^ | ^ | IntKi | CompIce | - | - | - | "Compute ice loading (switch) {Module_None; Module_IceF, Module_IceD}" | -
typedef | ^ | ^ | LOGICAL | UseDWM | - | - | - | "Use the DWM module in AeroDyn" | -
# Input file names:
typedef | ^ | ^ | CHARACTER(1024) | EDFile | - | - | - | "The name of the ElastoDyn input file" | -
typedef | ^ | ^ | CHARACTER(1024) | BDBldFile | {MaxNBlades} | - | - | "Name of files containing BeamDyn inputs for each blade" | -
typedef | ^ | ^ | CHARACTER(1024) | InflowFile | - | - | - | "Name of file containing inflow wind input parameters" | -
typedef | ^ | ^ | CHARACTER(1024) | AeroFile | - | - | - | "Name of file containing aerodynamic input parameters" | -
typedef | ^ | ^ | CHARACTER(1024) | ServoFile | - | - | - | "Name of file containing control and electrical-drive input parameters" | -
typedef | ^ | ^ | CHARACTER(1024) | HydroFile | - | - | - | "Name of file containing hydrodynamic input parameters" | -
typedef | ^ | ^ | CHARACTER(1024) | SubFile | - | - | - | "Name of file containing sub-structural input parameters" | -
typedef | ^ | ^ | CHARACTER(1024) | MooringFile | - | - | - | "Name of file containing mooring system input parameters" | -
typedef | ^ | ^ | CHARACTER(1024) | IceFile | - | - | - | "Name of file containing ice loading input parameters" | -
# Parameters for file/screen output
#typedef | ^ | ^ | DbKi | SttsTime | - | - | - | "Amount of time between screen status messages" | s
typedef | ^ | ^ | DbKi | TStart | - | - | - | "Time to begin tabular output" | s
typedef | ^ | ^ | DbKi | DT_Out | - | - | - | "Time step for tabular output" | s
typedef | ^ | ^ | INTEGER | n_SttsTime | - | - | - | "Number of time steps between screen status messages" | -
typedef | ^ | ^ | INTEGER | n_ChkptTime | - | - | - | "Number of time steps between writing checkpoint files" | -
typedef | ^ | ^ | IntKi | TurbineType | - | - | - | "Type_LandBased, Type_Offshore_Fixed, or Type_Offshore_Floating" | -
typedef | ^ | ^ | LOGICAL | WrBinOutFile | - | - | - | "Write a binary output file? (.outb)" | -
typedef | ^ | ^ | LOGICAL | WrTxtOutFile | - | - | - | "Write a text (formatted) output file? (.out)" | -
typedef | ^ | ^ | LOGICAL | SumPrint | - | - | - | "Print summary data to file? (.sum)" | -
typedef | ^ | ^ | LOGICAL | WrGraphics | - | - | - | "Write binary output files with mesh grahpics information? (.gra, .bin)" | -
typedef | ^ | ^ | CHARACTER(1) | Delim | - | - | - | "Delimiter between columns of text output file (.out): space or tab" | -
typedef | ^ | ^ | CHARACTER(20) | OutFmt | - | - | - | "Format used for text tabular output (except time); resulting field should be 10 characters" | -
typedef | ^ | ^ | CHARACTER(1024) | OutFileRoot | - | - | - | "The rootname of the output files" | -
typedef | ^ | ^ | CHARACTER(1024) | FTitle | - | - | - | "The description line from the FAST (glue-code) input file" | -
# ..... FAST_OutputFileType data .......................................................................................................
typedef | FAST | FAST_OutputFileType | DbKi | TimeData | {:} | - | - | "Array to contain the time output data for the binary file (first output time and a time [fixed] increment)"
typedef | ^ | ^ | ReKi | AllOutData | {:}{:} | - | - | "Array to contain all the output data (time history of all outputs); Index 1 is NumOuts, Index 2 is Time step"
typedef | ^ | ^ | IntKi | n_Out | - | - | - | "Time index into the AllOutData array"
typedef | ^ | ^ | IntKi | NOutSteps | - | - | - | "Maximum number of output steps"
typedef | ^ | ^ | IntKi | numOuts | {NumModules} | - | - | "number of outputs to print from each module"
typedef | ^ | ^ | IntKi | UnOu | - | -1 | - | "I/O unit number for the tabular output file"
typedef | ^ | ^ | IntKi | UnSum | - | -1 | - | "I/O unit number for the summary file"
typedef | ^ | ^ | IntKi | UnGra | - | -1 | - | "I/O unit number for mesh graphics"
typedef | ^ | ^ | CHARACTER(1024) | FileDescLines | {3} | - | - | "Description lines to include in output files (header, time run, plus module names/versions)"
typedef | ^ | ^ | CHARACTER(ChanLen) | ChannelNames | {:} | - | - | "Names of the output channels"
typedef | ^ | ^ | CHARACTER(ChanLen) | ChannelUnits | {:} | - | - | "Units for the output channels"
typedef | ^ | ^ | ProgDesc | Module_Ver | {NumModules} | - | - | "version information from all modules"
# ..... IceDyn data .......................................................................................................
# [ the last dimension of each allocatable array is for the instance of IceDyn being used ]
# note that I'm making the allocatable-for-instance-used part INSIDE the data type (as opposed to an array of IceDyn_Data types) because I want to pass arrays of x, xd, z, x_pred, etc)
typedef | FAST | IceDyn_Data | IceD_ContinuousStateType | x | {:}{:} | - | - | "Continuous states"
typedef | ^ | ^ | IceD_DiscreteStateType | xd | {:}{:} | - | - | "Discrete states"
typedef | ^ | ^ | IceD_ConstraintStateType | z | {:}{:} | - | - | "Constraint states"
typedef | ^ | ^ | IceD_OtherStateType | OtherSt | {:} | - | - | "Other/optimization states"
typedef | ^ | ^ | IceD_ParameterType | p | {:} | - | - | "Parameters"
typedef | ^ | ^ | IceD_InputType | u | {:} | - | - | "System inputs"
typedef | ^ | ^ | IceD_OutputType | y | {:} | - | - | "System outputs"
typedef | ^ | ^ | IceD_OtherStateType | OtherSt_old | {:} | - | - | "Other/optimization states (copied for the case of subcycling)"
typedef | ^ | ^ | IceD_InputType | Input | {:}{:} | - | - | "Array of inputs associated with InputTimes"
typedef | ^ | ^ | DbKi | InputTimes | {:}{:} | - | - | "Array of times associated with Input Array"
# ..... BeamDyn data .......................................................................................................
# [ the last dimension of each allocatable array is for the instance of BeamDyn being used ]
# note that I'm making the allocatable-for-instance-used part INSIDE the data type (as opposed to an array of IceDyn_Data types) because I want to pass arrays of x, xd, z, x_pred, etc)
typedef | FAST | BeamDyn_Data | BD_ContinuousStateType | x | {:}{:} | - | - | "Continuous states"
typedef | ^ | ^ | BD_DiscreteStateType | xd | {:}{:} | - | - | "Discrete states"
typedef | ^ | ^ | BD_ConstraintStateType | z | {:}{:} | - | - | "Constraint states"
typedef | ^ | ^ | BD_OtherStateType | OtherSt | {:}{:} | - | - | "Other/optimization states"
typedef | ^ | ^ | BD_ParameterType | p | {:} | - | - | "Parameters"
typedef | ^ | ^ | BD_InputType | u | {:} | - | - | "System inputs"
typedef | ^ | ^ | BD_OutputType | y | {:} | - | - | "System outputs"
typedef | ^ | ^ | BD_InputType | Input | {:}{:} | - | - | "Array of inputs associated with InputTimes"
typedef | ^ | ^ | DbKi | InputTimes | {:}{:} | - | - | "Array of times associated with Input Array"
# ..... ElastoDyn data .......................................................................................................
typedef | FAST | ElastoDyn_Data | ED_ContinuousStateType | x | {2} | - | - | "Continuous states"
typedef | ^ | ^ | ED_DiscreteStateType | xd | {2} | - | - | "Discrete states"
typedef | ^ | ^ | ED_ConstraintStateType | z | {2} | - | - | "Constraint states"
typedef | ^ | ^ | ED_OtherStateType | OtherSt | - | - | - | "Other/optimization states"
typedef | ^ | ^ | ED_ParameterType | p | - | - | - | "Parameters"
typedef | ^ | ^ | ED_InputType | u | - | - | - | "System inputs"
typedef | ^ | ^ | ED_OutputType | y | - | - | - | "System outputs"
typedef | ^ | ^ | ED_OtherStateType | OtherSt_old | - | - | - | "Other/optimization states (copied for the case of subcycling)"
typedef | ^ | ^ | ED_OutputType | Output | {:} | - | - | "Array of outputs associated with InputTimes"
typedef | ^ | ^ | ED_InputType | Input | {:} | - | - | "Array of inputs associated with InputTimes"
typedef | ^ | ^ | DbKi | InputTimes | {:} | - | - | "Array of times associated with Input Array"
# ..... ServoDyn data .......................................................................................................
typedef | FAST | ServoDyn_Data | SrvD_ContinuousStateType | x | {2} | - | - | "Continuous states"
typedef | ^ | ^ | SrvD_DiscreteStateType | xd | {2} | - | - | "Discrete states"
typedef | ^ | ^ | SrvD_ConstraintStateType | z | {2} | - | - | "Constraint states"
typedef | ^ | ^ | SrvD_OtherStateType | OtherSt | - | - | - | "Other/optimization states"
typedef | ^ | ^ | SrvD_ParameterType | p | - | - | - | "Parameters"
typedef | ^ | ^ | SrvD_InputType | u | - | - | - | "System inputs"
typedef | ^ | ^ | SrvD_OutputType | y | - | - | - | "System outputs"
typedef | ^ | ^ | SrvD_OtherStateType | OtherSt_old | - | - | - | "Other/optimization states (copied for the case of subcycling)"
typedef | ^ | ^ | SrvD_InputType | Input | {:} | - | - | "Array of inputs associated with InputTimes"
typedef | ^ | ^ | DbKi | InputTimes | {:} | - | - | "Array of times associated with Input Array"
typedef | ^ | ^ | SrvD_OutputType | y_prev | - | - | - | "previous outputs; a hack because this basically makes them states. Used in BladedDLL"
# ..... AeroDyn14 data .......................................................................................................
typedef | FAST | AeroDyn14_Data | AD14_ContinuousStateType | x | {2} | - | - | "Continuous states"
typedef | ^ | ^ | AD14_DiscreteStateType | xd | {2} | - | - | "Discrete states"
typedef | ^ | ^ | AD14_ConstraintStateType | z | {2} | - | - | "Constraint states"
typedef | ^ | ^ | AD14_OtherStateType | OtherSt | - | - | - | "Other/optimization states"
typedef | ^ | ^ | AD14_ParameterType | p | - | - | - | "Parameters"
typedef | ^ | ^ | AD14_InputType | u | - | - | - | "System inputs"
typedef | ^ | ^ | AD14_OutputType | y | - | - | - | "System outputs"
typedef | ^ | ^ | AD14_OtherStateType | OtherSt_old | - | - | - | "Other/optimization states (copied for the case of subcycling)"
typedef | ^ | ^ | AD14_InputType | Input | {:} | - | - | "Array of inputs associated with InputTimes"
typedef | ^ | ^ | DbKi | InputTimes | {:} | - | - | "Array of times associated with Input Array"
# ..... AeroDyn data .......................................................................................................
typedef | FAST | AeroDyn_Data | AD_ContinuousStateType | x | {2} | - | - | "Continuous states"
typedef | ^ | ^ | AD_DiscreteStateType | xd | {2} | - | - | "Discrete states"
typedef | ^ | ^ | AD_ConstraintStateType | z | {2} | - | - | "Constraint states"
typedef | ^ | ^ | AD_OtherStateType | OtherSt | - | - | - | "Other/optimization states"
typedef | ^ | ^ | AD_ParameterType | p | - | - | - | "Parameters"
typedef | ^ | ^ | AD_InputType | u | - | - | - | "System inputs"
typedef | ^ | ^ | AD_OutputType | y | - | - | - | "System outputs"
typedef | ^ | ^ | AD_OtherStateType | OtherSt_old | - | - | - | "Other/optimization states (copied for the case of subcycling)"
typedef | ^ | ^ | AD_InputType | Input | {:} | - | - | "Array of inputs associated with InputTimes"
typedef | ^ | ^ | DbKi | InputTimes | {:} | - | - | "Array of times associated with Input Array"
# ..... InflowWind data .......................................................................................................
typedef | FAST | InflowWind_Data | InflowWind_ContinuousStateType | x | {2} | - | - | "Continuous states"
typedef | ^ | ^ | InflowWind_DiscreteStateType | xd | {2} | - | - | "Discrete states"
typedef | ^ | ^ | InflowWind_ConstraintStateType | z | {2} | - | - | "Constraint states"
typedef | ^ | ^ | InflowWind_OtherStateType | OtherSt | - | - | - | "Other/optimization states"
typedef | ^ | ^ | InflowWind_ParameterType | p | - | - | - | "Parameters"
typedef | ^ | ^ | InflowWind_InputType | u | - | - | - | "System inputs"
typedef | ^ | ^ | InflowWind_OutputType | y | - | - | - | "System outputs"
typedef | ^ | ^ | InflowWind_OtherStateType | OtherSt_old | - | - | - | "Other/optimization states (copied for the case of subcycling)"
typedef | ^ | ^ | InflowWind_InputType | Input | {:} | - | - | "Array of inputs associated with InputTimes"
typedef | ^ | ^ | DbKi | InputTimes | {:} | - | - | "Array of times associated with Input Array"
# ..... OpenFOAM integration data .......................................................................................................
typedef | FAST | OpenFOAM_Data | OpFM_InputType | u | - | - | - | "System inputs"
typedef | ^ | ^ | OpFM_OutputType | y | - | - | - | "System outputs"
typedef | ^ | ^ | OpFM_ParameterType | p | - | - | - | "Parameters"
typedef | ^ | ^ | OpFM_MiscVarType | m | - | - | - | "Parameters"
# ..... SubDyn data .......................................................................................................
typedef | FAST | SubDyn_Data | SD_ContinuousStateType | x | {2} | - | - | "Continuous states"
typedef | ^ | ^ | SD_DiscreteStateType | xd | {2} | - | - | "Discrete states"
typedef | ^ | ^ | SD_ConstraintStateType | z | {2} | - | - | "Constraint states"
typedef | ^ | ^ | SD_OtherStateType | OtherSt | - | - | - | "Other/optimization states"
typedef | ^ | ^ | SD_ParameterType | p | - | - | - | "Parameters"
typedef | ^ | ^ | SD_InputType | u | - | - | - | "System inputs"
typedef | ^ | ^ | SD_OutputType | y | - | - | - | "System outputs"
typedef | ^ | ^ | SD_OtherStateType | OtherSt_old | - | - | - | "Other/optimization states (copied for the case of subcycling)"
typedef | ^ | ^ | SD_InputType | Input | {:} | - | - | "Array of inputs associated with InputTimes"
typedef | ^ | ^ | DbKi | InputTimes | {:} | - | - | "Array of times associated with Input Array"
# ..... HydroDyn data .......................................................................................................
typedef | FAST | HydroDyn_Data | HydroDyn_ContinuousStateType | x | {2} | - | - | "Continuous states"
typedef | ^ | ^ | HydroDyn_DiscreteStateType | xd | {2} | - | - | "Discrete states"
typedef | ^ | ^ | HydroDyn_ConstraintStateType | z | {2} | - | - | "Constraint states"
typedef | ^ | ^ | HydroDyn_OtherStateType | OtherSt | - | - | - | "Other/optimization states"
typedef | ^ | ^ | HydroDyn_ParameterType | p | - | - | - | "Parameters"
typedef | ^ | ^ | HydroDyn_InputType | u | - | - | - | "System inputs"
typedef | ^ | ^ | HydroDyn_OutputType | y | - | - | - | "System outputs"
typedef | ^ | ^ | HydroDyn_OtherStateType | OtherSt_old | - | - | - | "Other/optimization states (copied for the case of subcycling)"
typedef | ^ | ^ | HydroDyn_InputType | Input | {:} | - | - | "Array of inputs associated with InputTimes"
typedef | ^ | ^ | DbKi | InputTimes | {:} | - | - | "Array of times associated with Input Array"
# ..... IceFloe data .......................................................................................................
typedef | FAST | IceFloe_Data | IceFloe_ContinuousStateType | x | {2} | - | - | "Continuous states"
typedef | ^ | ^ | IceFloe_DiscreteStateType | xd | {2} | - | - | "Discrete states"
typedef | ^ | ^ | IceFloe_ConstraintStateType | z | {2} | - | - | "Constraint states"
typedef | ^ | ^ | IceFloe_OtherStateType | OtherSt | - | - | - | "Other/optimization states"
typedef | ^ | ^ | IceFloe_ParameterType | p | - | - | - | "Parameters"
typedef | ^ | ^ | IceFloe_InputType | u | - | - | - | "System inputs"
typedef | ^ | ^ | IceFloe_OutputType | y | - | - | - | "System outputs"
typedef | ^ | ^ | IceFloe_OtherStateType | OtherSt_old | - | - | - | "Other/optimization states (copied for the case of subcycling)"
typedef | ^ | ^ | IceFloe_InputType | Input | {:} | - | - | "Array of inputs associated with InputTimes"
typedef | ^ | ^ | DbKi | InputTimes | {:} | - | - | "Array of times associated with Input Array"
# ..... MAP data .......................................................................................................
typedef | FAST | MAP_Data | MAP_ContinuousStateType | x | {2} | - | - | "Continuous states"
typedef | ^ | ^ | MAP_DiscreteStateType | xd | {2} | - | - | "Discrete states"
typedef | ^ | ^ | MAP_ConstraintStateType | z | {2} | - | - | "Constraint states"
typedef | ^ | ^ | MAP_OtherStateType | OtherSt | - | - | - | "Other/optimization states"
typedef | ^ | ^ | MAP_ParameterType | p | - | - | - | "Parameters"
typedef | ^ | ^ | MAP_InputType | u | - | - | - | "System inputs"
typedef | ^ | ^ | MAP_OutputType | y | - | - | - | "System outputs"
typedef | ^ | ^ | MAP_OtherStateType | OtherSt_old | - | - | - | "Other/optimization states (copied for the case of subcycling)"
typedef | ^ | ^ | MAP_InputType | Input | {:} | - | - | "Array of inputs associated with InputTimes"
typedef | ^ | ^ | DbKi | InputTimes | {:} | - | - | "Array of times associated with Input Array"
# ..... FEAMooring data .......................................................................................................
typedef | FAST | FEAMooring_Data | FEAM_ContinuousStateType | x | {2} | - | - | "Continuous states"
typedef | ^ | ^ | FEAM_DiscreteStateType | xd | {2} | - | - | "Discrete states"
typedef | ^ | ^ | FEAM_ConstraintStateType | z | {2} | - | - | "Constraint states"
typedef | ^ | ^ | FEAM_OtherStateType | OtherSt | - | - | - | "Other/optimization states"
typedef | ^ | ^ | FEAM_ParameterType | p | - | - | - | "Parameters"
typedef | ^ | ^ | FEAM_InputType | u | - | - | - | "System inputs"
typedef | ^ | ^ | FEAM_OutputType | y | - | - | - | "System outputs"
typedef | ^ | ^ | FEAM_OtherStateType | OtherSt_old | - | - | - | "Other/optimization states (copied for the case of subcycling)"
typedef | ^ | ^ | FEAM_InputType | Input | {:} | - | - | "Array of inputs associated with InputTimes"
typedef | ^ | ^ | DbKi | InputTimes | {:} | - | - | "Array of times associated with Input Array"
# ..... MoorDyn data .......................................................................................................
typedef | FAST | MoorDyn_Data | MD_ContinuousStateType | x | {2} | - | - | "Continuous states"
typedef | ^ | ^ | MD_DiscreteStateType | xd | {2} | - | - | "Discrete states"
typedef | ^ | ^ | MD_ConstraintStateType | z | {2} | - | - | "Constraint states"
typedef | ^ | ^ | MD_OtherStateType | OtherSt | - | - | - | "Other/optimization states"
typedef | ^ | ^ | MD_ParameterType | p | - | - | - | "Parameters"
typedef | ^ | ^ | MD_InputType | u | - | - | - | "System inputs"
typedef | ^ | ^ | MD_OutputType | y | - | - | - | "System outputs"
typedef | ^ | ^ | MD_OtherStateType | OtherSt_old | - | - | - | "Other/optimization states (copied for the case of subcycling)"
typedef | ^ | ^ | MD_InputType | Input | {:} | - | - | "Array of inputs associated with InputTimes"
typedef | ^ | ^ | DbKi | InputTimes | {:} | - | - | "Array of times associated with Input Array"
# ..... OrcaFlex data .......................................................................................................
typedef | FAST | OrcaFlex_Data | Orca_ContinuousStateType | x | {2} | - | - | "Continuous states"
typedef | ^ | ^ | Orca_DiscreteStateType | xd | {2} | - | - | "Discrete states"
typedef | ^ | ^ | Orca_ConstraintStateType | z | {2} | - | - | "Constraint states"
typedef | ^ | ^ | Orca_OtherStateType | OtherSt | - | - | - | "Other/optimization states"
typedef | ^ | ^ | Orca_ParameterType | p | - | - | - | "Parameters"
typedef | ^ | ^ | Orca_InputType | u | - | - | - | "System inputs"
typedef | ^ | ^ | Orca_OutputType | y | - | - | - | "System outputs"
typedef | ^ | ^ | Orca_OtherStateType | OtherSt_old | - | - | - | "Other/optimization states (copied for the case of subcycling)"
typedef | ^ | ^ | Orca_InputType | Input | {:} | - | - | "Array of inputs associated with InputTimes"
typedef | ^ | ^ | DbKi | InputTimes | {:} | - | - | "Array of times associated with Input Array"
# ..... FAST_ModuleMapType data .......................................................................................................
# ! Data structures for mapping and coupling the various modules together
# ED <-> BD
typedef | FAST | FAST_ModuleMapType | MeshMapType | ED_P_2_BD_P | {:} | - | - | "Map ElastoDyn BladeRootMotion meshes to BeamDyn RootMotion point meshes"
typedef | FAST | FAST_ModuleMapType | MeshMapType | BD_P_2_ED_P | {:} | - | - | "Map BeamDyn ReactionForce loads point meshes to ElastoDyn HubPtLoad point mesh"
typedef | FAST | FAST_ModuleMapType | MeshMapType | ED_P_2_BD_P_Hub | {:} | - | - | "ElastoDyn hub to BeamDyn for hub orientation necessary for pitch actuator"
# ED <-> HD
typedef | FAST | FAST_ModuleMapType | MeshMapType | ED_P_2_HD_W_P | - | - | - | "Map ElastoDyn PlatformPtMesh to HydroDyn WAMIT Point"
typedef | ^ | FAST_ModuleMapType | MeshMapType | HD_W_P_2_ED_P | - | - | - | "Map HydroDyn WAMIT Point (from either y%Mesh or y%AllHydroOrigin) to ElastoDyn PlatformPtMesh"
typedef | ^ | FAST_ModuleMapType | MeshMapType | ED_P_2_HD_M_P | - | - | - | "Map ElastoDyn PlatformPtMesh to HydroDyn Morison Point"
typedef | ^ | FAST_ModuleMapType | MeshMapType | HD_M_P_2_ED_P | - | - | - | "Map HydroDyn Morison Point to ElastoDyn PlatformPtMesh"
typedef | ^ | FAST_ModuleMapType | MeshMapType | ED_P_2_HD_M_L | - | - | - | "Map ElastoDyn PlatformPtMesh to HydroDyn Morison Line2"
typedef | ^ | FAST_ModuleMapType | MeshMapType | HD_M_L_2_ED_P | - | - | - | "Map HydroDyn Morison Line2 to ElastoDyn PlatformPtMesh"
# ED <-> Mooring (MAP, FEAM, MoorDyn, OrcaFlex)
typedef | ^ | FAST_ModuleMapType | MeshMapType | ED_P_2_Mooring_P | - | - | - | "Map ElastoDyn PlatformPtMesh to MAP/FEAM/MoorDyn/OrcaFlex point mesh"
typedef | ^ | FAST_ModuleMapType | MeshMapType | Mooring_P_2_ED_P | - | - | - | "Map FEAM/MAP/MoorDyn/OrcaFlex point mesh to ElastoDyn PlatformPtMesh"
# ED <-> SD
typedef | ^ | FAST_ModuleMapType | MeshMapType | ED_P_2_SD_TP | - | - | - | "Map ElastoDyn PlatformPtMesh to SubDyn transition-piece point mesh"
typedef | ^ | FAST_ModuleMapType | MeshMapType | SD_TP_2_ED_P | - | - | - | "Map SubDyn transition-piece point mesh to ElastoDyn PlatformPtMesh"
# SD <-> HD
typedef | ^ | FAST_ModuleMapType | MeshMapType | SD_P_2_HD_M_P | - | - | - | "Map SubDyn y2Mesh Point to HydroDyn Morison Point"
typedef | ^ | FAST_ModuleMapType | MeshMapType | HD_M_P_2_SD_P | - | - | - | "Map HydroDyn Morison Point to SubDyn y2Mesh Point"
typedef | ^ | FAST_ModuleMapType | MeshMapType | SD_P_2_HD_M_L | - | - | - | "Map SubDyn y2Mesh Point to HydroDyn Morison Line2"
typedef | ^ | FAST_ModuleMapType | MeshMapType | HD_M_L_2_SD_P | - | - | - | "Map HydroDyn Morison Line2 to SubDyn y2Mesh Point"
# ED <-> SrvD/TMD
typedef | ^ | FAST_ModuleMapType | MeshMapType | ED_P_2_SrvD_P_N | - | - | - | "Map ElastoDyn Nacelle point mesh to ServoDyn/TMD point mesh"
typedef | ^ | FAST_ModuleMapType | MeshMapType | SrvD_P_2_ED_P_N | - | - | - | "Map ServoDyn nacelle point mesh to ElastoDyn point mesh on the nacelle"
typedef | ^ | FAST_ModuleMapType | MeshMapType | ED_L_2_SrvD_P_T | - | - | - | "Map ElastoDyn tower line2 mesh to ServoDyn/TTMD point mesh"
typedef | ^ | FAST_ModuleMapType | MeshMapType | SrvD_P_2_ED_P_T | - | - | - | "Map ServoDyn tower point mesh to ElastoDyn point load mesh on the tower"
# ED/BD <-> AD (blades)
typedef | ^ | FAST_ModuleMapType | MeshMapType | BDED_L_2_AD_L_B | {:} | - | - | "Map ElastoDyn BladeLn2Mesh line2 meshes OR BeamDyn BldMotion line2 meshes to AeroDyn14 InputMarkers OR AeroDyn BladeMotion line2 meshes"
typedef | ^ | FAST_ModuleMapType | MeshMapType | AD_L_2_BDED_L_B | {:} | - | - | "Map AeroDyn14 InputMarkers or AeroDyn BladeLoad line2 meshes to ElastoDyn BladeLn2Mesh line2 meshes or BeamDyn BldMotion line2 meshes"
typedef | ^ | FAST_ModuleMapType | MeshMapType | BD_L_2_BD_L | {:} | - | - | "Map BeamDyn BldMotion output meshes to locations on the BD input DistrLoad mesh stored in MeshMapType%y_BD_BldMotion_4Loads (BD input and output meshes are not siblings and in fact have nodes at different locations"
# ED <-> AD (tower, hub, blade root)
typedef | ^ | FAST_ModuleMapType | MeshMapType | ED_L_2_AD_L_T | - | - | - | "Map ElastoDyn TowerLn2Mesh line2 mesh to AeroDyn14 Twr_InputMarkers or AeroDyn TowerMotion line2 mesh"
typedef | ^ | FAST_ModuleMapType | MeshMapType | AD_L_2_ED_P_T | - | - | - | "Map AeroDyn14 Twr_InputMarkers or AeroDyn TowerLoad line2 mesh to ElastoDyn TowerPtLoads point mesh"
typedef | ^ | FAST_ModuleMapType | MeshMapType | ED_P_2_AD_P_R | {:} | - | - | "Map ElastoDyn BladeRootMotion point meshes to AeroDyn BladeRootMotion point meshes"
typedef | ^ | FAST_ModuleMapType | MeshMapType | ED_P_2_AD_P_H | - | - | - | "Map ElastoDyn HubPtMotion point mesh to AeroDyn HubMotion point mesh"
# IceF <-> SD
typedef | ^ | FAST_ModuleMapType | MeshMapType | IceF_P_2_SD_P | - | - | - | "Map IceFloe point mesh to SubDyn y2Mesh point mesh"
typedef | ^ | FAST_ModuleMapType | MeshMapType | SD_P_2_IceF_P | - | - | - | "Map SubDyn y2Mesh point mesh to IceFloe point mesh"
# IceD <-> SD
typedef | ^ | FAST_ModuleMapType | MeshMapType | IceD_P_2_SD_P | {:} | - | - | "Map IceDyn point mesh to SubDyn y2Mesh point mesh"
typedef | ^ | FAST_ModuleMapType | MeshMapType | SD_P_2_IceD_P | {:} | - | - | "Map SubDyn y2Mesh point mesh to IceDyn point mesh"
# Stored Jacobians:
typedef | ^ | FAST_ModuleMapType | ReKi | Jacobian_ED_SD_HD_BD | {:}{:} | - | - | "Stored Jacobian in ED_HD_InputOutputSolve or ED_SD_HD_BD_InputOutputSolve"
typedef | ^ | FAST_ModuleMapType | Integer | Jacobian_pivot | {:} | - | - | "Pivot array used for LU decomposition of Jacobian_ED_SD_HD_BD"
typedef | ^ | FAST_ModuleMapType | Integer | Jac_u_indx | {:}{:} | - | - | "matrix to help fill/pack the u vector in computing the jacobian"
# Temporary copies of input meshes (stored here so we don't have to keep allocating/destroying them)
typedef | ^ | FAST_ModuleMapType | MeshType | u_ED_PlatformPtMesh | - | - | - | "copy of ED input mesh"
typedef | ^ | FAST_ModuleMapType | MeshType | u_ED_PlatformPtMesh_2 | - | - | - | "copy of ED input mesh (used only for temporary storage)"
typedef | ^ | FAST_ModuleMapType | MeshType | u_SD_TPMesh | - | - | - | "copy of SD input mesh"
typedef | ^ | FAST_ModuleMapType | MeshType | u_SD_LMesh | - | - | - | "copy of SD input mesh"
typedef | ^ | FAST_ModuleMapType | MeshType | u_SD_LMesh_2 | - | - | - | "copy of SD input mesh (used only for temporary storage)"
typedef | ^ | FAST_ModuleMapType | MeshType | u_HD_M_LumpedMesh | - | - | - | "copy of HD input mesh"
typedef | ^ | FAST_ModuleMapType | MeshType | u_HD_M_DistribMesh | - | - | - | "copy of HD input mesh"
typedef | ^ | FAST_ModuleMapType | MeshType | u_HD_Mesh | - | - | - | "copy of HD input mesh"
typedef | ^ | FAST_ModuleMapType | MeshType | u_ED_HubPtLoad | - | - | - | "copy of ED input mesh"
typedef | ^ | FAST_ModuleMapType | MeshType | u_ED_HubPtLoad_2 | - | - | - | "copy of ED input mesh"
typedef | ^ | FAST_ModuleMapType | MeshType | u_BD_RootMotion | {:} | - | - | "copy of BD input meshes"
typedef | ^ | FAST_ModuleMapType | MeshType | y_BD_BldMotion_4Loads | {:} | - | - | "BD blade motion output at locations on DistrLoad input meshes"
typedef | ^ | FAST_ModuleMapType | MeshType | u_Orca_PtfmMesh | - | - | - | "copy of Orca PtfmMesh input mesh"
# ..... FAST_ExternalInput data .......................................................................................................
typedef | FAST | FAST_ExternInputType | ReKi | GenTrq | - | - | - | "generator torque input from Simulink/Labview"
typedef | ^ | FAST_ExternInputType | ReKi | ElecPwr | - | - | - | "electric poser input from Simulink/Labview"
typedef | ^ | FAST_ExternInputType | ReKi | YawPosCom | - | - | - | "yaw position command from Simulink/Labview"
typedef | ^ | FAST_ExternInputType | ReKi | YawRateCom | - | - | - | "yaw rate command from Simulink/Labview"
typedef | ^ | FAST_ExternInputType | ReKi | BlPitchCom | 3 | - | - | "blade pitch commands from Simulink/Labview" | "rad/s"
typedef | ^ | FAST_ExternInputType | ReKi | HSSBrFrac | - | - | - | "Fraction of full braking torque: 0 (off) <= HSSBrFrac <= 1 (full) from Simulink or LabVIEW"
typedef | ^ | FAST_ExternInputType | ReKi | LidarFocus | 3 | - | - | "lidar focus (relative to lidar location)" | m
# ..... FAST_MiscVarType data .......................................................................................................
typedef | FAST | FAST_MiscVarType | DbKi | TiLstPrn | - | - | - | "The simulation time of the last print (to file)" | (s)
typedef | ^ | FAST_MiscVarType | DbKi | t_global | - | - | - | "Current simulation time (for global/FAST simulation)" | (s)
typedef | ^ | FAST_MiscVarType | DbKi | NextJacCalcTime | - | - | - | "Time between calculating Jacobians in the HD-ED and SD-ED simulations" | (s)
typedef | ^ | FAST_MiscVarType | ReKi | PrevClockTime | - | - | - | "Clock time at start of simulation in seconds" | (s)
typedef | ^ | FAST_MiscVarType | ReKi | UsrTime1 | - | - | - | "User CPU time for simulation initialization" | (s)
typedef | ^ | FAST_MiscVarType | ReKi | UsrTime2 | - | - | - | "User CPU time for simulation (without intialization)" | (s)
typedef | ^ | FAST_MiscVarType | INTEGER | StrtTime | {8} | - | - | "Start time of simulation (including intialization)"
typedef | ^ | FAST_MiscVarType | INTEGER | SimStrtTime | {8} | - | - | "Start time of simulation (after initialization)"
#typedef | ^ | FAST_MiscVarType | IntKi | n_t_global | - | - | - | "simulation time step, loop counter for global (FAST) simulation" | (s)
typedef | ^ | FAST_MiscVarType | Logical | calcJacobian | - | - | - | "Should we calculate Jacobians in Option 1?" | (flag)
typedef | ^ | FAST_MiscVarType | FAST_ExternInputType | ExternInput | - | - | - | "external input values" | -
# ..... FAST External Initialization Input data .......................................................................................................
typedef | ^ | FAST_ExternInitType | DbKi | Tmax | - | -1 | - | "External code specified Tmax" | s
typedef | ^ | FAST_ExternInitType | IntKi | SensorType | - | SensorType_None | - | "lidar sensor type, which should not be pulsed at the moment; this input should be replaced with a section in the InflowWind input file" | -
typedef | ^ | FAST_ExternInitType | LOGICAL | LidRadialVel | - | - | - | "TRUE => return radial component, FALSE => return 'x' direction estimate" | -
typedef | ^ | FAST_ExternInitType | IntKi | TurbineID | - | - | - | "ID number for turbine (used to create output file naming convention)" | -
typedef | ^ | FAST_ExternInitType | ReKi | TurbinePos | {3} | - | - | "Initial position of turbine base (origin used in future for graphics)" | m
typedef | ^ | FAST_ExternInitType | IntKi | NumSC2Ctrl | - | - | - | "number of controller inputs [from supercontroller]" | -
typedef | ^ | FAST_ExternInitType | IntKi | NumCtrl2SC | - | - | - | "number of controller outputs [to supercontroller]" | -
# ..... FAST Turbine Data (one realization) .......................................................................................................
typedef | ^ | FAST_TurbineType | IntKi | TurbID | - | 1 | - | "Turbine ID Number" | -
typedef | ^ | FAST_TurbineType | FAST_ParameterType | p_FAST | - | - | - | "Parameters for the glue code" | -
typedef | ^ | FAST_TurbineType | FAST_OutputFileType | y_FAST | - | - | - | "Output variables for the glue code" | -
typedef | ^ | FAST_TurbineType | FAST_MiscVarType | m_FAST | - | - | - | "Miscellaneous variables" | -
typedef | ^ | FAST_TurbineType | FAST_ModuleMapType | MeshMapData | - | - | - | "Data for mapping between modules" | -
typedef | ^ | FAST_TurbineType | ElastoDyn_Data | ED | - | - | - | "Data for the ElastoDyn module" | -
typedef | ^ | FAST_TurbineType | BeamDyn_Data | BD | - | - | - | "Data for the BeamDyn module" | -
typedef | ^ | FAST_TurbineType | ServoDyn_Data | SrvD | - | - | - | "Data for the ServoDyn module" | -
typedef | ^ | FAST_TurbineType | AeroDyn_Data | AD | - | - | - | "Data for the AeroDyn module" | -
typedef | ^ | FAST_TurbineType | AeroDyn14_Data | AD14 | - | - | - | "Data for the AeroDyn14 module" | -
typedef | ^ | FAST_TurbineType | InflowWind_Data | IfW | - | - | - | "Data for InflowWind module" | -
typedef | ^ | FAST_TurbineType | OpenFOAM_Data | OpFM | - | - | - | "Data for OpenFOAM integration module" | -
typedef | ^ | FAST_TurbineType | HydroDyn_Data | HD | - | - | - | "Data for the HydroDyn module" | -
typedef | ^ | FAST_TurbineType | SubDyn_Data | SD | - | - | - | "Data for the SubDyn module" | -
typedef | ^ | FAST_TurbineType | MAP_Data | MAP | - | - | - | "Data for the MAP (Mooring Analysis Program) module" | -
typedef | ^ | FAST_TurbineType | FEAMooring_Data | FEAM | - | - | - | "Data for the FEAMooring module" | -
typedef | ^ | FAST_TurbineType | MoorDyn_Data | MD | - | - | - | "Data for the MoorDyn module" | -
typedef | ^ | FAST_TurbineType | OrcaFlex_Data | Orca | - | - | - | "Data for the OrcaFlex interface module" | -
typedef | ^ | FAST_TurbineType | IceFloe_Data | IceF | - | - | - | "Data for the IceFloe module" | -
typedef | ^ | FAST_TurbineType | IceDyn_Data | IceD | - | - | - | "Data for the IceDyn module" | -

## ElastoDyn
###################################################################################################################################
# Registry for ElastoDyn in the FAST Modularization Framework
# This Registry file is used to create MODULE ElastoDyn_Types which contains all of the user-defined types needed in ElastoDyn.
# It also contains copy, destroy, pack, and unpack routines associated with each defined data types.
# See the NWTC Programmer's Handbook for further information on the format/contents of this file.
#
# Entries are of the form
# <keyword> | <ModuleName/ModName> | <TypeName> | <FieldType> | <FieldName> | <Dims> | <IO> | <DNAME> | <DESCRIP> | <UNITS>
#
# Use ^ as a shortcut for the value in the same column from the previous line.
###################################################################################################################################
# File last committed $Date$
# (File) Revision #: $Rev$
# URL: $HeadURL$
###################################################################################################################################
# ...... Include files (definitions from NWTC Library) ............................................................................
include | Registry_NWTC_Library.txt
# ElastoDyn Constants
param | ElastoDyn/ED | - | IntKi | ED_NMX | - | 4 | - | "Used in updating predictor-corrector values (size of state history)" | -
# ..... Initialization data .......................................................................................................
# Define inputs that the initialization routine may need here:
typedef | ElastoDyn/ED | InitInputType | CHARACTER(1024) | InputFile | - | - | - | "Name of the input file" | -
typedef | ^ | InitInputType | CHARACTER(1024) | ADInputFile | - | - | - | "Name of the AeroDyn input file (in this verison, that is where we'll get the blade mesh info" | -
typedef | ^ | InitInputType | LOGICAL | CompElast | - | - | - | "flag to determine if ElastoDyn is computing blade loads (true) or BeamDyn is (false)" | -
typedef | ^ | InitInputType | CHARACTER(1024) | RootName | - | - | - | "RootName for writing output files"
# Define outputs from the initialization routine here:
typedef | ^ | InitOutputType | CHARACTER(ChanLen) | WriteOutputHdr | {:} | - | - | "Names of the output-to-file channels" | -
typedef | ^ | InitOutputType | CHARACTER(ChanLen) | WriteOutputUnt | {:} | - | - | "Units of the output-to-file channels" | -
typedef | ^ | InitOutputType | ProgDesc | Ver | - | - | - | "This module's name, version, and date" | -
typedef | ^ | InitOutputType | IntKi | NumBl | - | - | - | "Number of blades on the turbine" | -
typedef | ^ | InitOutputType | ReKi | Gravity | - | - | - | "Gravitational acceleration" | m/s^2
typedef | ^ | InitOutputType | ReKi | BlPitch | {:} | - | - | "Initial blade pitch angles" | radians
typedef | ^ | InitOutputType | ReKi | BladeLength | - | - | - | "Blade length (for AeroDyn)" | meters
typedef | ^ | InitOutputType | ReKi | HubHt | - | - | - | "Height of the hub" | meters
typedef | ^ | InitOutputType | ReKi | PlatformPos | {6} | - | - | "Initial platform position (6 DOFs)"
typedef | ^ | InitOutputType | ReKi | TwrBasePos | {3} | - | - | "initial position of the tower base (for SrvD)" | m
# ..... Blade Input file data ...........................................................................................................
typedef | ElastoDyn/ED | BladeInputData | IntKi | NBlInpSt | - | - | - | "Number of blade input stations" | -
typedef | ^ | BladeInputData | ReKi | BlFract | {:} | - | - | "Blade fractional radius for distributed input data" | -
typedef | ^ | BladeInputData | ReKi | PitchAx | {:} | - | - | "Pitch axis for distributed input data" | -
typedef | ^ | BladeInputData | ReKi | StrcTwst | {:} | - | - | "Structural twist for distributed input data" | radians
typedef | ^ | BladeInputData | ReKi | BMassDen | {:} | - | - | "Blade mass density for distributed input data"
typedef | ^ | BladeInputData | ReKi | FlpStff | {:} | - | - | "Blade flap stiffness for distributed input data"
typedef | ^ | BladeInputData | ReKi | EdgStff | {:} | - | - | "Blade edge stiffness for distributed input data"
typedef | ^ | BladeInputData | ReKi | GJStff | {:} | - | - | "Blade torsional stiffness for a given input station"
typedef | ^ | BladeInputData | ReKi | EAStff | {:} | - | - | "Blade extensional stiffness for a given input station"
typedef | ^ | BladeInputData | ReKi | Alpha | {:} | - | - | "Blade coupling coefficient between flap and twist for a given input station"
typedef | ^ | BladeInputData | ReKi | FlpIner | {:} | - | - | "Blade flap (about local structural yb-axis) mass inertia per unit length for a given input station"
typedef | ^ | BladeInputData | ReKi | EdgIner | {:} | - | - | "Blade edge (about local structural xb-axis) mass inertia per unit length for a given input station"
typedef | ^ | BladeInputData | ReKi | PrecrvRef | {:} | - | - | "Offset for defining the reference axis from the pitch axis for precurved blades at a given input station"
typedef | ^ | BladeInputData | ReKi | PreswpRef | {:} | - | - | "Offset for defining the reference axis from the pitch axis for preswept blades at a given input station"
typedef | ^ | BladeInputData | ReKi | FlpcgOf | {:} | - | - | "Blade flap (along local aerodynamic xb-axis) mass cg offset for a given input station"
typedef | ^ | BladeInputData | ReKi | EdgcgOf | {:} | - | - | "Blade edge (along local aerodynamic yb-axis) mass cg offset for a given input station"
typedef | ^ | BladeInputData | ReKi | FlpEAOf | {:} | - | - | "Blade flap (along local aerodynamic xb-axis) elastic axis offset for a given input station"
typedef | ^ | BladeInputData | ReKi | EdgEAOf | {:} | - | - | "Blade edge (along local aerodynamic yb-axis) elastic axis offset for a given input station"
typedef | ^ | BladeInputData | ReKi | BldFlDmp | 2 | - | - | "Blade structural damping ratios in flapwise direction"
typedef | ^ | BladeInputData | ReKi | BldEdDmp | 1 | - | - | "Blade structural damping ratios in edgewise direction"
typedef | ^ | BladeInputData | ReKi | FlStTunr | 2 | - | - | "Blade flapwise modal stiffness tuners (input)"
typedef | ^ | BladeInputData | ReKi | BldFl1Sh | {:} | - | - | "Blade-flap-mode-1 shape coefficients"
typedef | ^ | BladeInputData | ReKi | BldFl2Sh | {:} | - | - | "Blade-flap-mode-2 shape coefficients"
typedef | ^ | BladeInputData | ReKi | BldEdgSh | {:} | - | - | "Blade-edge-mode shape coefficients"
# ..... Blade Mesh Input file data ...........................................................................................................
typedef | ElastoDyn/ED | ED_BladeMeshInputData | IntKi | BldNodes | - | - | - | "Number of blade nodes used for analysis" | -
typedef | ^ | ED_BladeMeshInputData | ReKi | RNodes | {:} | - | - | "Radius to analysis nodes relative to hub ( 0 < RNodes(:) < BldFlexL )"
typedef | ^ | ED_BladeMeshInputData | ReKi | AeroTwst | {:} | - | - | "Aerodynamic twist of the blade at the analysis nodes" | radians
typedef | ^ | ED_BladeMeshInputData | ReKi | Chord | {:} | - | - | "Chord of the blade at the analysis nodes"
# ..... Input file data ...........................................................................................................
# This is data defined in the Input File for this module (or could otherwise be passed in)
# ..... Primary Input file data ...........................................................................................................
typedef | ElastoDyn/ED | ED_InputFile | DbKi | DT | - | - | - | "Requested integration time for ElastoDyn" | seconds
typedef | ^ | ED_InputFile | ReKi | Gravity | - | - | - | "Gravitational acceleration" | m/s^2
typedef | ^ | ED_InputFile | LOGICAL | FlapDOF1 | - | - | - | "First flapwise blade mode DOF" | -
typedef | ^ | ED_InputFile | LOGICAL | FlapDOF2 | - | - | - | "Second flapwise blade mode DOF" | -
typedef | ^ | ED_InputFile | LOGICAL | EdgeDOF | - | - | - | "Edgewise blade mode DOF" | -
typedef | ^ | ED_InputFile | LOGICAL | TeetDOF | - | - | - | "Rotor-teeter DOF" | -
typedef | ^ | ED_InputFile | LOGICAL | DrTrDOF | - | - | - | "Drivetrain rotational-flexibility DOF" | -
typedef | ^ | ED_InputFile | LOGICAL | GenDOF | - | - | - | "Generator DOF" | -
typedef | ^ | ED_InputFile | LOGICAL | YawDOF | - | - | - | "Nacelle-yaw DOF" | -
typedef | ^ | ED_InputFile | LOGICAL | TwFADOF1 | - | - | - | "First tower fore-aft bending-mode DOF" | -
typedef | ^ | ED_InputFile | LOGICAL | TwFADOF2 | - | - | - | "Second tower fore-aft bending-mode DOF" | -
typedef | ^ | ED_InputFile | LOGICAL | TwSSDOF1 | - | - | - | "First tower side-to-side bending-mode DOF" | -
typedef | ^ | ED_InputFile | LOGICAL | TwSSDOF2 | - | - | - | "Second tower side-to-side bending-mode DOF" | -
typedef | ^ | ED_InputFile | LOGICAL | PtfmSgDOF | - | - | - | "Platform horizontal surge translation DOF" | -
typedef | ^ | ED_InputFile | LOGICAL | PtfmSwDOF | - | - | - | "Platform horizontal sway translation DOF" | -
typedef | ^ | ED_InputFile | LOGICAL | PtfmHvDOF | - | - | - | "Platform vertical heave translation DOF" | -
typedef | ^ | ED_InputFile | LOGICAL | PtfmRDOF | - | - | - | "Platform roll tilt rotation DOF" | -
typedef | ^ | ED_InputFile | LOGICAL | PtfmPDOF | - | - | - | "Platform pitch tilt rotation DOF" | -
typedef | ^ | ED_InputFile | LOGICAL | PtfmYDOF | - | - | - | "Platform yaw rotation DOF" | -
typedef | ^ | ED_InputFile | ReKi | OoPDefl | - | - | - | "Initial out-of-plane blade-tip displacement" | meters
typedef | ^ | ED_InputFile | ReKi | IPDefl | - | - | - | "Initial in-plane blade-tip deflection" | meters
typedef | ^ | ED_InputFile | ReKi | BlPitch | {:} | - | - | "Initial blade pitch angles" | radians
typedef | ^ | ED_InputFile | ReKi | TeetDefl | - | - | - | "Initial teeter angle" | radians
typedef | ^ | ED_InputFile | ReKi | Azimuth | - | - | - | "Initial azimuth angle for blade 1" | radians
typedef | ^ | ED_InputFile | ReKi | RotSpeed | - | - | - | "Initial rotor speed" | rad/s
typedef | ^ | ED_InputFile | ReKi | NacYaw | - | - | - | "Initial nacelle-yaw angle" | radians
typedef | ^ | ED_InputFile | ReKi | TTDspFA | - | - | - | "Initial fore-aft tower-top displacement" | meters
typedef | ^ | ED_InputFile | ReKi | TTDspSS | - | - | - | "Initial side-to-side tower-top displacement" | meters
typedef | ^ | ED_InputFile | ReKi | PtfmSurge | - | - | - | "Initial horizontal surge translational displacement of platform" | meters
typedef | ^ | ED_InputFile | ReKi | PtfmSway | - | - | - | "Initial horizontal sway translational displacement of platform" | meters
typedef | ^ | ED_InputFile | ReKi | PtfmHeave | - | - | - | "Initial vertical heave translational displacement of platform" | meters
typedef | ^ | ED_InputFile | ReKi | PtfmRoll | - | - | - | "Initial roll tilt rotational displacement of platform" | radians
typedef | ^ | ED_InputFile | ReKi | PtfmPitch | - | - | - | "Initial pitch tilt rotational displacement of platform" | radians
typedef | ^ | ED_InputFile | ReKi | PtfmYaw | - | - | - | "Initial yaw rotational displacement of platform" | radians
typedef | ^ | ED_InputFile | IntKi | NumBl | - | - | - | "Number of blades" | -
typedef | ^ | ED_InputFile | ReKi | TipRad | - | - | - | "Preconed blade-tip radius (distance from the rotor apex to the blade tip)" | meters
typedef | ^ | ED_InputFile | ReKi | HubRad | - | - | - | "Preconed hub radius (distance from the rotor apex to the blade root)" | meters
typedef | ^ | ED_InputFile | ReKi | PreCone | {:} | - | - | "Rotor precone angles" | radians
typedef | ^ | ED_InputFile | ReKi | HubCM | - | - | - | "Distance from rotor apex to hub mass" | meters
typedef | ^ | ED_InputFile | ReKi | UndSling | - | - | - | "Undersling length" | meters
typedef | ^ | ED_InputFile | ReKi | Delta3 | - | - | - | "Delta-3 angle for teetering rotors" | radians
typedef | ^ | ED_InputFile | ReKi | AzimB1Up | - | - | - | "Azimuth value to use for I/O when blade 1 points up" | radians
typedef | ^ | ED_InputFile | ReKi | OverHang | - | - | - | "Distance from yaw axis to rotor apex or teeter pin" | meters
typedef | ^ | ED_InputFile | ReKi | ShftGagL | - | - | - | "Distance from hub or teeter pin to shaft strain gages" | meters
typedef | ^ | ED_InputFile | ReKi | ShftTilt | - | - | - | "Rotor shaft tilt angle" | radians
typedef | ^ | ED_InputFile | ReKi | NacCMxn | - | - | - | "Downwind distance from tower-top to nacelle CM" | meters
typedef | ^ | ED_InputFile | ReKi | NacCMyn | - | - | - | "Lateral distance from tower-top to nacelle CM" | meters
typedef | ^ | ED_InputFile | ReKi | NacCMzn | - | - | - | "Vertical distance from tower-top to nacelle CM" | meters
typedef | ^ | ED_InputFile | ReKi | NcIMUxn | - | - | - | "Downwind distance from the tower-top to the nacelle IMU" | meters
typedef | ^ | ED_InputFile | ReKi | NcIMUyn | - | - | - | "Lateral distance from the tower-top to the nacelle IMU" | meters
typedef | ^ | ED_InputFile | ReKi | NcIMUzn | - | - | - | "Vertical distance from the tower-top to the nacelle IMU" | meters
typedef | ^ | ED_InputFile | ReKi | Twr2Shft | - | - | - | "Vertical distance from the tower-top to the rotor shaft" | meters
typedef | ^ | ED_InputFile | ReKi | TowerHt | - | - | - | "Height of tower above ground level [onshore] or MSL [offshore]" | meters
typedef | ^ | ED_InputFile | ReKi | TowerBsHt | - | - | - | "Height of tower base above ground level [onshore] or MSL [offshore]" | meters
typedef | ^ | ED_InputFile | ReKi | PtfmCMxt | - | - | - | "Downwind distance from the ground [onshore] or MSL [offshore] to the platform CM" | meters
typedef | ^ | ED_InputFile | ReKi | PtfmCMyt | - | - | - | "Lateral distance from the ground [onshore] or MSL [offshore] to the platform CM" | meters
typedef | ^ | ED_InputFile | ReKi | PtfmCMzt | - | - | - | "Vertical distance from the ground [onshore] or MSL [offshore] to the platform CM" | meters
typedef | ^ | ED_InputFile | ReKi | PtfmRefzt | - | - | - | "Vertical distance from the ground [onshore] or MSL [offshore] to the platform reference point" | meters
typedef | ^ | ED_InputFile | ReKi | TipMass | {:} | - | - | "Tip-brake masses" | kg
typedef | ^ | ED_InputFile | ReKi | HubMass | - | - | - | "Hub mass" | kg
typedef | ^ | ED_InputFile | ReKi | HubIner | - | - | - | "Hub inertia about teeter axis (2-blader) or rotor axis (3-blader)" | "kg m^2"
typedef | ^ | ED_InputFile | ReKi | GenIner | - | - | - | "Generator inertia about HSS" | "kg m^2"
typedef | ^ | ED_InputFile | ReKi | NacMass | - | - | - | "Nacelle mass" | kg
typedef | ^ | ED_InputFile | ReKi | NacYIner | - | - | - | "Nacelle yaw inertia" | "kg m^2"
typedef | ^ | ED_InputFile | ReKi | YawBrMass | - | - | - | "Yaw bearing mass" | kg
typedef | ^ | ED_InputFile | ReKi | PtfmMass | - | - | - | "Platform mass" | kg
typedef | ^ | ED_InputFile | ReKi | PtfmRIner | - | - | - | "Platform inertia for roll tilt rotation about the platform CM" | "kg m^2"
typedef | ^ | ED_InputFile | ReKi | PtfmPIner | - | - | - | "Platform inertia for pitch tilt rotation about the platform CM" | "kg m^2"
typedef | ^ | ED_InputFile | ReKi | PtfmYIner | - | - | - | "Platform inertia for yaw rotation about the platform CM" | "kg m^2"
typedef | ^ | ED_InputFile | ReKi | BldNodes | - | - | - | "Number of blade nodes (per blade) used for analysis" | -
typedef | ^ | ED_InputFile | ED_BladeMeshInputData | InpBlMesh | {:} | - | - | "Input data for blade discretizations (could be on each blade)" | "see BladeMeshInputData"
typedef | ^ | ED_InputFile | BladeInputData | InpBl | {:} | - | - | "Input data for individual blades" | "see BladeInputData type"
typedef | ^ | ED_InputFile | IntKi | TeetMod | - | - | - | "Rotor-teeter spring/damper model switch" | -
typedef | ^ | ED_InputFile | ReKi | TeetDmpP | - | - | - | "Rotor-teeter damper position" | radians
typedef | ^ | ED_InputFile | ReKi | TeetDmp | - | - | - | "Rotor-teeter damping constant" | N-m/(rad/s)
typedef | ^ | ED_InputFile | ReKi | TeetCDmp | - | - | - | "Rotor-teeter rate-independent Coulomb-damping" | N-m
typedef | ^ | ED_InputFile | ReKi | TeetSStP | - | - | - | "Rotor-teeter soft-stop position" | radians
typedef | ^ | ED_InputFile | ReKi | TeetHStP | - | - | - | "Rotor-teeter hard-stop position" | radians
typedef | ^ | ED_InputFile | ReKi | TeetSSSp | - | - | - | "Rotor-teeter soft-stop linear-spring constant" | N-m/rad
typedef | ^ | ED_InputFile | ReKi | TeetHSSp | - | - | - | "Rotor-teeter hard-stop linear-spring constant" | N-m/rad
typedef | ^ | ED_InputFile | ReKi | GBoxEff | - | - | - | "Gearbox efficiency" | %
typedef | ^ | ED_InputFile | ReKi | GBRatio | - | - | - | "Gearbox ratio" | -
typedef | ^ | ED_InputFile | ReKi | DTTorSpr | - | - | - | "Drivetrain torsional spring" | N-m/rad
typedef | ^ | ED_InputFile | ReKi | DTTorDmp | - | - | - | "Drivetrain torsional damper" | N-m/(rad/s)
typedef | ^ | ED_InputFile | LOGICAL | Furling | - | - | - | "Use Additional Furling parameters?" | -
typedef | ^ | ED_InputFile | IntKi | TwrNodes | - | - | - | "Number of tower nodes used in the analysis" | -
typedef | ^ | ED_InputFile | LOGICAL | SumPrint | - | - | - | "Print summary data to <RootName>.sum" | -
typedef | ^ | ED_InputFile | IntKi | OutFile | - | - | - | "Switch to determine where output will be placed: (1: in module output file only; 2: in glue code output file only; 3: both)" | -
#typedef | ^ | ED_InputFile | IntKi | OutFileFmt | - | - | - | "Format for module tabular (time-marching) output: {1: text file [<RootName>.out], 2: binary file [<RootName>.outb], 3: both}" | -
typedef | ^ | ED_InputFile | LOGICAL | TabDelim | - | - | - | "Flag to cause tab-delimited text output (delimited by space otherwise)" | -
typedef | ^ | ED_InputFile | CHARACTER(20) | OutFmt | - | - | - | "Format used for module's text tabular output (except time); resulting field should be 10 characters" | -
typedef | ^ | ED_InputFile | DbKi | Tstart | - | - | - | "Time to start module's tabular output" | seconds
typedef | ^ | ED_InputFile | IntKi | DecFact | - | - | - | "Decimation factor for module's tabular output (1=output every step)" | -
typedef | ^ | ED_InputFile | IntKi | NTwGages | - | - | - | "Number of tower strain gages" | -
typedef | ^ | ED_InputFile | IntKi | TwrGagNd | 9 | - | - | "Nodes closest to the tower strain gages" | -
typedef | ^ | ED_InputFile | IntKi | NBlGages | - | - | - | "Number of blade strain gages" | -
typedef | ^ | ED_InputFile | IntKi | BldGagNd | 9 | - | - | "Nodes closest to the blade strain gages" | -
typedef | ^ | ED_InputFile | IntKi | NumOuts | - | - | - | "Number of parameters in the output list (number of outputs requested)" | -
typedef | ^ | ED_InputFile | CHARACTER(ChanLen) | OutList | {:} | - | - | "List of user-requested output channels" | -
# ..... Tower Input file data ...........................................................................................................
typedef | ^ | ED_InputFile | IntKi | NTwInpSt | - | - | - | "Number of tower input stations" | -
typedef | ^ | ED_InputFile | ReKi | TwrFADmp | 2 | - | - | "Tower fore-aft structural damping ratios" | %
typedef | ^ | ED_InputFile | ReKi | TwrSSDmp | 2 | - | - | "Tower side-to-side structural damping ratios" | %
typedef | ^ | ED_InputFile | ReKi | FAStTunr | 2 | - | - | "Tower fore-aft modal stiffness tuners" | -
typedef | ^ | ED_InputFile | ReKi | SSStTunr | 2 | - | - | "Tower side-to-side modal stiffness tuners" | -
typedef | ^ | ED_InputFile | ReKi | HtFract | {:} | - | - | "Fractional height of the flexible portion of tower for a given input station" | -
typedef | ^ | ED_InputFile | ReKi | TMassDen | {:} | - | - | "Tower mass density for a given input station" | kg/m
typedef | ^ | ED_InputFile | ReKi | TwFAStif | {:} | - | - | "Tower fore-aft stiffness for a given input station" | Nm^2
typedef | ^ | ED_InputFile | ReKi | TwSSStif | {:} | - | - | "Tower side-to-side stiffness for a given input station" | Nm^2
typedef | ^ | ED_InputFile | ReKi | TwFAM1Sh | {:} | - | - | "Tower fore-aft mode-1 shape coefficients" | -
typedef | ^ | ED_InputFile | ReKi | TwFAM2Sh | {:} | - | - | "Tower fore-aft mode-2 shape coefficients" | -
typedef | ^ | ED_InputFile | ReKi | TwSSM1Sh | {:} | - | - | "Tower side-to-side mode-1 shape coefficients" | -
typedef | ^ | ED_InputFile | ReKi | TwSSM2Sh | {:} | - | - | "Tower side-to-side mode-2 shape coefficients" | -
# ..... Tower Input file data (ADAMS only) ...........................................................................................................
typedef | ^ | ED_InputFile | ReKi | TwGJStif | {:} | - | - | "Tower torsional stiffness for a given input station" | Nm^2
typedef | ^ | ED_InputFile | ReKi | TwEAStif | {:} | - | - | "Tower extensional stiffness for a given input station" | N
typedef | ^ | ED_InputFile | ReKi | TwFAIner | {:} | - | - | "Tower fore-aft (about yt-axis) mass inertia per unit length for a given input station" | "kg m"
typedef | ^ | ED_InputFile | ReKi | TwSSIner | {:} | - | - | "Tower side-to-side (about xt-axis) mass inertia per unit length for a given input station" | "kg m"
typedef | ^ | ED_InputFile | ReKi | TwFAcgOf | {:} | - | - | "Tower fore-aft (along the xt-axis) mass cg offset for a given input station" | meters
typedef | ^ | ED_InputFile | ReKi | TwSScgOf | {:} | - | - | "Tower fore-aft (along the yt-axis) mass cg offset for a given input station" | meters
# ..... Furling Input file data ...........................................................................................................
typedef | ^ | ED_InputFile | LOGICAL | RFrlDOF | - | - | - | "Rotor-furl DOF" | -
typedef | ^ | ED_InputFile | LOGICAL | TFrlDOF | - | - | - | "Tail-furl DOF" | -
typedef | ^ | ED_InputFile | ReKi | RotFurl | - | - | - | "Initial or fixed rotor-furl angle" | radians
typedef | ^ | ED_InputFile | ReKi | TailFurl | - | - | - | "Initial or fixed tail-furl angle" | radians
typedef | ^ | ED_InputFile | ReKi | Yaw2Shft | - | - | - | "Lateral distance from the yaw axis to the rotor shaft" | meters
typedef | ^ | ED_InputFile | ReKi | ShftSkew | - | - | - | "Rotor shaft skew angle" | radians
typedef | ^ | ED_InputFile | ReKi | RFrlCMxn | - | - | - | "Downwind distance from tower-top to rotor-furl CM" | meters
typedef | ^ | ED_InputFile | ReKi | RFrlCMyn | - | - | - | "Lateral distance from tower-top to rotor-furl CM" | meters
typedef | ^ | ED_InputFile | ReKi | RFrlCMzn | - | - | - | "Vertical distance from tower-top to rotor-furl CM" | meters
typedef | ^ | ED_InputFile | ReKi | BoomCMxn | - | - | - | "Downwind distance from tower-top to tail boom CM" | meters
typedef | ^ | ED_InputFile | ReKi | BoomCMyn | - | - | - | "Lateral distance from tower-top to tail boom CM" | meters
typedef | ^ | ED_InputFile | ReKi | BoomCMzn | - | - | - | "Vertical distance from tower-top to tail boom CM" | meters
typedef | ^ | ED_InputFile | ReKi | TFinCMxn | - | - | - | "Downwind distance from tower-top to tail fin CM" | meters
typedef | ^ | ED_InputFile | ReKi | TFinCMyn | - | - | - | "Lateral distance from tower-top to tail fin CM" | meters
typedef | ^ | ED_InputFile | ReKi | TFinCMzn | - | - | - | "Vertical distance from tower-top to tail fin CM" | meters
typedef | ^ | ED_InputFile | ReKi | TFinCPxn | - | - | - | "Downwind distance from tower-top to tail fin CP" | meters
typedef | ^ | ED_InputFile | ReKi | TFinCPyn | - | - | - | "Lateral distance from tower-top to tail fin CP" | meters
typedef | ^ | ED_InputFile | ReKi | TFinCPzn | - | - | - | "Vertical distance from tower-top to tail fin CP" | meters
typedef | ^ | ED_InputFile | ReKi | TFinSkew | - | - | - | "Tail fin chordline skew angle" | radians
typedef | ^ | ED_InputFile | ReKi | TFinTilt | - | - | - | "Tail fin chordline tilt angle" | radians
typedef | ^ | ED_InputFile | ReKi | TFinBank | - | - | - | "Tail fin planform bank angle" | radians
typedef | ^ | ED_InputFile | ReKi | RFrlPntxn | - | - | - | "Downwind distance from tower-top to arbitrary point on rotor-furl axis" | meters
typedef | ^ | ED_InputFile | ReKi | RFrlPntyn | - | - | - | "Lateral distance from tower-top to arbitrary point on rotor-furl axis" | meters
typedef | ^ | ED_InputFile | ReKi | RFrlPntzn | - | - | - | "Vertical distance from tower-top to arbitrary point on rotor-furl axis" | meters
typedef | ^ | ED_InputFile | ReKi | RFrlSkew | - | - | - | "Rotor-furl axis skew angle" | radians
typedef | ^ | ED_InputFile | ReKi | RFrlTilt | - | - | - | "Rotor-furl axis tilt angle" | radians
typedef | ^ | ED_InputFile | ReKi | TFrlPntxn | - | - | - | "Downwind distance from tower-top to arbitrary point on tail-furl axis" | meters
typedef | ^ | ED_InputFile | ReKi | TFrlPntyn | - | - | - | "Lateral distance from tower-top to arbitrary point on tail-furl axis" | meters
typedef | ^ | ED_InputFile | ReKi | TFrlPntzn | - | - | - | "Vertical distance from tower-top to arbitrary point on tail-furl axis" | meters
typedef | ^ | ED_InputFile | ReKi | TFrlSkew | - | - | - | "Rotor-furl axis skew angle" | radians
typedef | ^ | ED_InputFile | ReKi | TFrlTilt | - | - | - | "Rotor-furl axis tilt angle" | radians
typedef | ^ | ED_InputFile | ReKi | RFrlMass | - | - | - | "Rotor-furl mass" | kg
typedef | ^ | ED_InputFile | ReKi | BoomMass | - | - | - | "Tail boom mass" | kg
typedef | ^ | ED_InputFile | ReKi | TFinMass | - | - | - | "Tail fin mass" | kg
typedef | ^ | ED_InputFile | ReKi | RFrlIner | - | - | - | "Rotor-furl inertia about rotor-furl axis" | "kg m^2"
typedef | ^ | ED_InputFile | ReKi | TFrlIner | - | - | - | "Tail boom inertia about tail-furl axis" | "kg m^2"
typedef | ^ | ED_InputFile | IntKi | RFrlMod | - | - | - | "Rotor-furl spring/damper model switch" | -
typedef | ^ | ED_InputFile | ReKi | RFrlSpr | - | - | - | "Rotor-furl spring constant" | N-m/rad
typedef | ^ | ED_InputFile | ReKi | RFrlDmp | - | - | - | "Rotor-furl damping constant" | N-m/(rad/s)
typedef | ^ | ED_InputFile | ReKi | RFrlCDmp | - | - | - | "Rotor-furl rate-independent Coulomb-damping moment" | N-m
typedef | ^ | ED_InputFile | ReKi | RFrlUSSP | - | - | - | "Rotor-furl up-stop spring position" | radians
typedef | ^ | ED_InputFile | ReKi | RFrlDSSP | - | - | - | "Rotor-furl down-stop spring position" | radians
typedef | ^ | ED_InputFile | ReKi | RFrlUSSpr | - | - | - | "Rotor-furl up-stop spring constant" | N-m/rad
typedef | ^ | ED_InputFile | ReKi | RFrlDSSpr | - | - | - | "Rotor-furl down-stop spring constant" | N-m/rad
typedef | ^ | ED_InputFile | ReKi | RFrlUSDP | - | - | - | "Rotor-furl up-stop damper position" | radians
typedef | ^ | ED_InputFile | ReKi | RFrlDSDP | - | - | - | "Rotor-furl down-stop damper position" | radians
typedef | ^ | ED_InputFile | ReKi | RFrlUSDmp | - | - | - | "Rotor-furl up-stop damping constant" | N-m/(rad/s)
typedef | ^ | ED_InputFile | ReKi | RFrlDSDmp | - | - | - | "Rotor-furl down-stop damping constant" | N-m/(rad/s)
typedef | ^ | ED_InputFile | IntKi | TFrlMod | - | - | - | "Tail-furl spring/damper model switch" | -
typedef | ^ | ED_InputFile | ReKi | TFrlSpr | - | - | - | "Tail-furl spring constant" | N-m/rad
typedef | ^ | ED_InputFile | ReKi | TFrlDmp | - | - | - | "Tail-furl damping constant" | N-m/(rad/s)
typedef | ^ | ED_InputFile | ReKi | TFrlCDmp | - | - | - | "Tail-furl rate-independent Coulomb-damping moment" | N-m
typedef | ^ | ED_InputFile | ReKi | TFrlUSSP | - | - | - | "Tail-furl up-stop spring position" | radians
typedef | ^ | ED_InputFile | ReKi | TFrlDSSP | - | - | - | "Tail-furl down-stop spring position" | radians
typedef | ^ | ED_InputFile | ReKi | TFrlUSSpr | - | - | - | "Tail-furl up-stop spring constant" | N-m/rad
typedef | ^ | ED_InputFile | ReKi | TFrlDSSpr | - | - | - | "Tail-furl down-stop spring constant" | N-m/rad
typedef | ^ | ED_InputFile | ReKi | TFrlUSDP | - | - | - | "Tail-furl up-stop damper position" | radians
typedef | ^ | ED_InputFile | ReKi | TFrlDSDP | - | - | - | "Tail-furl down-stop damper position" | radians
typedef | ^ | ED_InputFile | ReKi | TFrlUSDmp | - | - | - | "Tail-furl up-stop damping constant" | N-m/(rad/s)
typedef | ^ | ED_InputFile | ReKi | TFrlDSDmp | - | - | - | "Tail-furl down-stop damping constant" | N-m/(rad/s)
typedef | ^ | ED_InputFile | IntKi | method | - | - | - | "Identifier for integration method (1 [RK4], 2 [AB4], or 3 [ABM4])" | -
# ..... Internal data types .......................................................................................................
# ..... Internal data types: Coordinate Systems ...................................................................................
# This type defines coordinate sytems used internally by FAST. The 3 components of each vector correspond to the z1, z2, and z3 components of the individual vectors.
# NOTE: the orientations of most of these coordinate systems will change every time step.
typedef | ^ | ED_CoordSys | R8Ki | a1 | 3 | - | - | "Vector / direction a1 (= xt from the IEC coord. system)" | -
typedef | ^ | ED_CoordSys | R8Ki | a2 | 3 | - | - | "Vector / direction a2 (= zt from the IEC coord. system)" | -
typedef | ^ | ED_CoordSys | R8Ki | a3 | 3 | - | - | "Vector / direction a3 (= -yt from the IEC coord. system)" | -
typedef | ^ | ED_CoordSys | R8Ki | b1 | 3 | - | - | "Vector / direction b1 (= xp from the IEC coord. system)" | -
typedef | ^ | ED_CoordSys | R8Ki | b2 | 3 | - | - | "Vector / direction b2 (= zp from the IEC coord. system)" | -
typedef | ^ | ED_CoordSys | R8Ki | b3 | 3 | - | - | "Vector / direction b3 (= -yp from the IEC coord. system)" | -
typedef | ^ | ED_CoordSys | R8Ki | c1 | 3 | - | - | "Vector / direction c1 (= xs from the IEC coord. system)" | -
typedef | ^ | ED_CoordSys | R8Ki | c2 | 3 | - | - | "Vector / direction c2 (= zs from the IEC coord. system)" | -
typedef | ^ | ED_CoordSys | R8Ki | c3 | 3 | - | - | "Vector / direction c3 (= -ys from the IEC coord. system)" | -
typedef | ^ | ED_CoordSys | R8Ki | d1 | 3 | - | - | "Vector / direction d1 (= xn from the IEC coord. system)" | -
typedef | ^ | ED_CoordSys | R8Ki | d2 | 3 | - | - | "Vector / direction d2 (= zn from the IEC coord. system)" | -
typedef | ^ | ED_CoordSys | R8Ki | d3 | 3 | - | - | "Vector / direction d3 (= -yn from the IEC coord. system)" | -
typedef | ^ | ED_CoordSys | R8Ki | e1 | 3 | - | - | "Vector / direction e1 (= xa from the IEC coord. system)" | -
typedef | ^ | ED_CoordSys | R8Ki | e2 | 3 | - | - | "Vector / direction e2 (= ya from the IEC coord. system)" | -
typedef | ^ | ED_CoordSys | R8Ki | e3 | 3 | - | - | "Vector / direction e3 (= za from the IEC coord. system)" | -
typedef | ^ | ED_CoordSys | R8Ki | f1 | 3 | - | - | "Vector / direction f1" | -
typedef | ^ | ED_CoordSys | R8Ki | f2 | 3 | - | - | "Vector / direction f2" | -
typedef | ^ | ED_CoordSys | R8Ki | f3 | 3 | - | - | "Vector / direction f3" | -
typedef | ^ | ED_CoordSys | R8Ki | g1 | 3 | - | - | "Vector / direction g1 (= xh from the IEC coord. system)" | -
typedef | ^ | ED_CoordSys | R8Ki | g2 | 3 | - | - | "Vector / direction g2 (= yh from the IEC coord. system)" | -
typedef | ^ | ED_CoordSys | R8Ki | g3 | 3 | - | - | "Vector / direction g3 (= zh from the IEC coord. system)" | -
typedef | ^ | ED_CoordSys | R8Ki | i1 | {:}{:} | - | - | "i1(K,:) = vector / direction i1 for blade K (= xcK from the IEC coord. system)" | -
typedef | ^ | ED_CoordSys | R8Ki | i2 | {:}{:} | - | - | "i2(K,:) = vector / direction i2 for blade K (= ycK from the IEC coord. system)" | -
typedef | ^ | ED_CoordSys | R8Ki | i3 | {:}{:} | - | - | "i3(K,:) = vector / direction i3 for blade K (= zcK from the IEC coord. system)" | -
typedef | ^ | ED_CoordSys | R8Ki | j1 | {:}{:} | - | - | "j1(K,:) = vector / direction j1 for blade K (= xbK from the IEC coord. system)" | -
typedef | ^ | ED_CoordSys | R8Ki | j2 | {:}{:} | - | - | "j2(K,:) = vector / direction j2 for blade K (= ybK from the IEC coord. system)" | -
typedef | ^ | ED_CoordSys | R8Ki | j3 | {:}{:} | - | - | "j3(K,:) = vector / direction j3 for blade K (= zbK from the IEC coord. system)" | -
typedef | ^ | ED_CoordSys | R8Ki | m1 | {:}{:}{:} | - | - | "m1(K,J,:) = vector / direction m1 for node J of blade K (used to calc. and return aerodynamic loads from AeroDyn)" | -
typedef | ^ | ED_CoordSys | R8Ki | m2 | {:}{:}{:} | - | - | "m2(K,J,:) = vector / direction m2 for node J of blade K (used to calc. and return aerodynamic loads from AeroDyn)" | -
typedef | ^ | ED_CoordSys | R8Ki | m3 | {:}{:}{:} | - | - | "m3(K,J,:) = vector / direction m3 for node J of blade K (used to calc. and return aerodynamic loads from AeroDyn)" | -
typedef | ^ | ED_CoordSys | R8Ki | n1 | {:}{:}{:} | - | - | "n1(K,J,:) = vector / direction n1 for node J of blade K (= LxbK from the IEC coord. system)" | -
typedef | ^ | ED_CoordSys | R8Ki | n2 | {:}{:}{:} | - | - | "n2(K,J,:) = vector / direction n2 for node J of blade K (= LybK from the IEC coord. system)" | -
typedef | ^ | ED_CoordSys | R8Ki | n3 | {:}{:}{:} | - | - | "n3(K,J,:) = vector / direction n3 for node J of blade K (= LzbK from the IEC coord. system)" | -
typedef | ^ | ED_CoordSys | R8Ki | p1 | 3 | - | - | "Vector / direction p1 (used to calc. and return tail aerodynamic loads from AeroDyn)" | -
typedef | ^ | ED_CoordSys | R8Ki | p2 | 3 | - | - | "Vector / direction p2 (used to calc. and return tail aerodynamic loads from AeroDyn)" | -
typedef | ^ | ED_CoordSys | R8Ki | p3 | 3 | - | - | "Vector / direction p3 (used to calc. and return tail aerodynamic loads from AeroDyn)" | -
typedef | ^ | ED_CoordSys | R8Ki | rf1 | 3 | - | - | "Vector / direction rf1 (rotor-furl coordinate system = d1 when rotor-furl angle = 0)" | -
typedef | ^ | ED_CoordSys | R8Ki | rf2 | 3 | - | - | "Vector / direction rf2 (rotor-furl coordinate system = d2 when rotor-furl angle = 0)" | -
typedef | ^ | ED_CoordSys | R8Ki | rf3 | 3 | - | - | "Vector / direction rf3 (rotor-furl coordinate system = d3 when rotor-furl angle = 0)" | -
typedef | ^ | ED_CoordSys | R8Ki | rfa | 3 | - | - | "Vector / direction of the rotor-furl axis" | -
typedef | ^ | ED_CoordSys | R8Ki | t1 | {:}{:} | - | - | "Vector / direction t1 for tower node J (= Lxt from the IEC coord. system)" | -
typedef | ^ | ED_CoordSys | R8Ki | t2 | {:}{:} | - | - | "Vector / direction t2 for tower node J (= Lzt from the IEC coord. system)" | -
typedef | ^ | ED_CoordSys | R8Ki | t3 | {:}{:} | - | - | "Vector / direction t3 for tower node J (= -Lyt from the IEC coord. system)" | -
typedef | ^ | ED_CoordSys | R8Ki | te1 | {:}{:}{:} | - | - | "te1(K,J,:) = vector / direction te1 for node J of blade K (used to calc. noise)" | -
typedef | ^ | ED_CoordSys | R8Ki | te2 | {:}{:}{:} | - | - | "te2(K,J,:) = vector / direction te2 for node J of blade K (used to calc. noise)" | -
typedef | ^ | ED_CoordSys | R8Ki | te3 | {:}{:}{:} | - | - | "te3(K,J,:) = vector / direction te3 for node J of blade K (used to calc. noise)" | -
typedef | ^ | ED_CoordSys | R8Ki | tf1 | 3 | - | - | "Vector / direction tf1 (tail-furl coordinate system = d1 when rotor-furl angle = 0)" | -
typedef | ^ | ED_CoordSys | R8Ki | tf2 | 3 | - | - | "Vector / direction tf2 (tail-furl coordinate system = d2 when rotor-furl angle = 0)" | -
typedef | ^ | ED_CoordSys | R8Ki | tf3 | 3 | - | - | "Vector / direction tf3 (tail-furl coordinate system = d3 when rotor-furl angle = 0)" | -
typedef | ^ | ED_CoordSys | R8Ki | tfa | 3 | - | - | "Vector / direction of the tail-furl axis" | -
typedef | ^ | ED_CoordSys | R8Ki | z1 | 3 | - | - | "Vector / direction z1 (= xi from the IEC coord. system)" | -
typedef | ^ | ED_CoordSys | R8Ki | z2 | 3 | - | - | "Vector / direction z2 (= zi from the IEC coord. system)" | -
typedef | ^ | ED_CoordSys | R8Ki | z3 | 3 | - | - | "Vector / direction z3 (= -yi from the IEC coord. system)" | -
# ..... Internal data types: Enabled DOFs ........................................................................................
# This type defines variables associated with the module's degrees of freedom (DOFs)
# NOTE: The number of active DOFs may change with time.
typedef | ^ | ED_ActiveDOFs | IntKi | NActvDOF | - | - | - | "The number of active (enabled) DOFs in the model" | -
typedef | ^ | ED_ActiveDOFs | IntKi | NPCE | - | - | - | "Number of DOFs that contribute to the QD2T-related linear accelerations of the hub center of mass (point C) in the inertia frame, based on which DOFs are presently enabled"
typedef | ^ | ED_ActiveDOFs | IntKi | NPDE | - | - | - | "Number of DOFs that contribute to the QD2T-related linear accelerations of the center of mass of the structure that furls with the rotor (not including rotor) (point D) in the inertia frame, based on which DOFs are presently enabled"
typedef | ^ | ED_ActiveDOFs | IntKi | NPIE | - | - | - | "Number of DOFs that contribute to the QD2T-related linear accelerations of the tail boom center of mass (point I) in the inertia frame, based on which DOFs are presently enabled"
typedef | ^ | ED_ActiveDOFs | IntKi | NPTE | - | - | - | "Number of DOFs that contribute to the QD2T-related linear accelerations of the tower nodes (point T) in the inertia frame, based on which DOFs are presently enabled"
typedef | ^ | ED_ActiveDOFs | IntKi | NPTTE | - | - | - | "Number of tower DOFs that contribute to the QD2T-related linear accelerations of the tower nodes (point T) in the inertia frame, based on which DOFs are presently enabled"
typedef | ^ | ED_ActiveDOFs | IntKi | NPSBE | {:} | - | - | "Number of blade DOFs that contribute to the QD2T-related linear accelerations of the blade nodes (point S) in the inertia frame, based on which DOFs are presently enabled"
typedef | ^ | ED_ActiveDOFs | IntKi | NPSE | {:} | - | - | "Number of DOFs that contribute to the QD2T-related linear accelerations of the blade nodes (point S) in the inertia frame, based on which DOFs are presently enabled"
typedef | ^ | ED_ActiveDOFs | IntKi | NPUE | - | - | - | "Number of DOFs that contribute to the QD2T-related linear accelerations of the nacelle center of mass (point U) in the inertia frame, based on which DOFs are presently enabled"
typedef | ^ | ED_ActiveDOFs | IntKi | NPYE | - | - | - | "Number of DOFs that contribute to the QD2T-related linear accelerations of the platform center of mass (point Y) in the inertia frame, based on which DOFs are presently enabled"
typedef | ^ | ED_ActiveDOFs | IntKi | PCE | {:} | - | - | "Array of DOF indices (pointers) that contribute to the QD2T-related linear accelerations of the hub center of mass (point C) in the inertia frame, based on which DOFs are presently enabled"
typedef | ^ | ED_ActiveDOFs | IntKi | PDE | {:} | - | - | "Array of DOF indices (pointers) that contribute to the QD2T-related linear accelerations of the center of mass of the structure that furls with the rotor (not including rotor) (point D) in the inertia frame, based on which DOFs are presently enabled"
typedef | ^ | ED_ActiveDOFs | IntKi | PIE | {:} | - | - | "Array of DOF indices (pointers) that contribute to the QD2T-related linear accelerations of the tail boom center of mass (point I) in the inertia frame, based on which DOFs are presently enabled"
typedef | ^ | ED_ActiveDOFs | IntKi | PTE | {:} | - | - | "Array of DOF indices (pointers) that contribute to the QD2T-related linear accelerations of the tower nodes (point T) in the inertia frame, based on which DOFs are presently enabled"
typedef | ^ | ED_ActiveDOFs | IntKi | PTTE | {:} | - | - | "Array of tower DOF indices (pointers) that contribute to the QD2T-related linear accelerations of the tower nodes (point T) in the inertia frame, based on which DOFs are presently enabled"
typedef | ^ | ED_ActiveDOFs | IntKi | PS | {:} | - | - | "Array of DOF indices (pointers) to the active (enabled) DOFs/states"
typedef | ^ | ED_ActiveDOFs | IntKi | PSBE | {:}{:} | - | - | "Array of blade DOF indices (pointers) that contribute to the QD2T-related linear accelerations of the blade nodes (point S) in the inertia frame, based on which DOFs are presently enabled"
typedef | ^ | ED_ActiveDOFs | IntKi | PSE | {:}{:} | - | - | "Array of DOF indices (pointers) that contribute to the QD2T-related linear accelerations of the blade nodes (point S) in the inertia frame, based on which DOFs are presently enabled"
typedef | ^ | ED_ActiveDOFs | IntKi | PUE | {:} | - | - | "Array of DOF indices (pointers) that contribute to the QD2T-related linear accelerations of the nacelle center of mass (point U) in the inertia frame, based on which DOFs are presently enabled"
typedef | ^ | ED_ActiveDOFs | IntKi | PYE | {:} | - | - | "Array of DOF indices (pointers) that contribute to the QD2T-related linear accelerations of the platform center of mass (point Y) in the inertia frame, based on which DOFs are presently enabled"
typedef | ^ | ED_ActiveDOFs | IntKi | SrtPS | {:} | - | - | "Sorted (from smallest to largest DOF index) version of PS()"
typedef | ^ | ED_ActiveDOFs | IntKi | SrtPSNAUG | {:} | - | - | "SrtPS() with the additional value of NAUG"
typedef | ^ | ED_ActiveDOFs | IntKi | Diag | {:} | - | - | "Array containing the indices of SrtPS() associated with each enabled DOF; that is, SrtPS(Diag(I)) = I"
# ..... Internal data types: Right Hand Side ...................................................................................
# RtHS Positions:
typedef | ^ | ED_RtHndSide | R8Ki | rO | 3 | - | - | "Position vector from inertial frame origin to tower-top / base plate (point O)" | m
typedef | ^ | ED_RtHndSide | R8Ki | rQS | {:}{:}{:} | - | - | "Position vector from the apex of rotation (point Q) to a point on a blade (point S)" | m
typedef | ^ | ED_RtHndSide | R8Ki | rS | {:}{:}{:} | - | - | "Position vector from inertial frame origin to a point on a blade (point S)" | m
typedef | ^ | ED_RtHndSide | R8Ki | rS0S | {:}{:}{:} | - | - | "Position vector from the blade root (point S(0)) to a point on a blade (point S)" | m
typedef | ^ | ED_RtHndSide | R8Ki | rT | {:}{:} | - | - | "Position vector from inertial frame origin to the current node (point T(HNodes(J))" | m
typedef | ^ | ED_RtHndSide | R8Ki | rT0O | 3 | - | - | "Position vector from the tower base (point T(0)) to tower-top / base plate (point O)" | m
typedef | ^ | ED_RtHndSide | R8Ki | rT0T | {:}{:} | - | - | "Position vector from a height of TowerBsHt (base of flexible portion of tower) (point T(0)) to a point on the tower (point T)" | m
typedef | ^ | ED_RtHndSide | R8Ki | rZ | 3 | - | - | "Position vector from inertia frame origin to platform reference (point Z)" | m
typedef | ^ | ED_RtHndSide | R8Ki | rZO | 3 | - | - | "Position vector from platform reference (point Z) to tower-top / base plate (point O)" | m
typedef | ^ | ED_RtHndSide | R8Ki | rZT | {:}{:} | - | - | "Position vector from platform reference (point Z) to a point on a tower (point T)" | m
typedef | ^ | ED_RtHndSide | R8Ki | rPQ | 3 | - | - | "Position vector from teeter pin (point P) to apex of rotation (point Q)" | m
typedef | ^ | ED_RtHndSide | R8Ki | rP | 3 | - | - | "Position vector from inertial frame origin to teeter pin (point P)" | m
typedef | ^ | ED_RtHndSide | R8Ki | rV | 3 | - | - | "Position vector from inertial frame origin to specified point on rotor-furl axis (point V)" | m
typedef | ^ | ED_RtHndSide | R8Ki | rZY | 3 | - | - | "Position vector from platform reference (point Z) to platform mass center (point Y)" | m
typedef | ^ | ED_RtHndSide | R8Ki | rOU | 3 | - | - | "Position vector from tower-top / base plate (point O) to nacelle center of mass (point U)." | m
typedef | ^ | ED_RtHndSide | R8Ki | rOV | 3 | - | - | "Position vector from tower-top / base plate (point O) to specified point on rotor-furl axis (point V)" | m
typedef | ^ | ED_RtHndSide | R8Ki | rVD | 3 | - | - | "Position vector from specified point on rotor-furl axis (point V) to center of mass of structure that furls with the rotor (not including rotor) (point D)" | m
typedef | ^ | ED_RtHndSide | R8Ki | rOW | 3 | - | - | "Position vector from tower-top / base plate (point O) to specified point on tail-furl axis (point W)" | m
typedef | ^ | ED_RtHndSide | R8Ki | rPC | 3 | - | - | "Position vector from teeter pin (point P) to hub center of mass (point C)" | m
typedef | ^ | ED_RtHndSide | R8Ki | rPS0 | {:}{:} | - | - | "Position vector from teeter pin (point P) to blade root (point S(0))" | m
typedef | ^ | ED_RtHndSide | R8Ki | rQ | 3 | - | - | "Position vector from inertial frame origin to apex of rotation (point Q)" | m
typedef | ^ | ED_RtHndSide | R8Ki | rQC | 3 | - | - | "Position vector from apex of rotation (point Q) to hub center of mass (point C)" | m
typedef | ^ | ED_RtHndSide | R8Ki | rVIMU | 3 | - | - | "Position vector from specified point on rotor-furl axis (point V) to nacelle IMU (point IMU)" | m
typedef | ^ | ED_RtHndSide | R8Ki | rVP | 3 | - | - | "Position vector from specified point on rotor-furl axis (point V) to teeter pin (point P)" | m
typedef | ^ | ED_RtHndSide | R8Ki | rWI | 3 | - | - | "Position vector from specified point on tail-furl axis (point W) to tail boom center of mass (point I)" | m
typedef | ^ | ED_RtHndSide | R8Ki | rWJ | 3 | - | - | "Position vector from specified point on tail-furl axis (point W) to tail fin center of mass (point J)" | m
typedef | ^ | ED_RtHndSide | R8Ki | rWK | 3 | - | - | "Position vector from specified point on tail-furl axis (point W) to tail fin center of pressure (point K)" | m
typedef | ^ | ED_RtHndSide | R8Ki | rZT0 | 3 | - | - | "Position vector from platform reference (point Z) to tower base (point T(0))" | m
# RtHS Angular positions
typedef | ^ | ED_RtHndSide | ReKi | AngPosEF | {:}{:} | - | - | "Angular position of the current point on the tower (body F) in the inertial frame (body E for earth)"
typedef | ^ | ED_RtHndSide | ReKi | AngPosXF | {:}{:} | - | - | "Angular position of the current point on the tower (body F) in the platform (body X)"
typedef | ^ | ED_RtHndSide | ReKi | AngPosHM | {:}{:}{:} | - | - | "Angular position of eleMent J of blade K (body M) in the hub (body H)"
typedef | ^ | ED_RtHndSide | ReKi | AngPosXB | 3 | - | - | "Angular position of the base plate (body B) in the platform (body X)"
typedef | ^ | ED_RtHndSide | ReKi | AngPosEX | 3 | - | - | "Angular position of the platform (body X) in the inertial frame (body E for earth)"
# RtHS Angular velocities
typedef | ^ | ED_RtHndSide | ReKi | PAngVelEA | {:}{:}{:} | - | - | "Partial angular velocity (and its 1st time derivative) of the tail (body A) in the inertia frame (body E for earth)"
typedef | ^ | ED_RtHndSide | ReKi | PAngVelEF | {:}{:}{:}{:} | - | - | "Partial angular velocity (and its 1st time derivative) of tower element J (body F) in the inertia frame (body E for earth)"
typedef | ^ | ED_RtHndSide | ReKi | PAngVelEG | {:}{:}{:} | - | - | "Partial angular velocity (and its 1st time derivative) of the generator (body G) in the inertia frame (body E for earth)"
typedef | ^ | ED_RtHndSide | ReKi | PAngVelEH | {:}{:}{:} | - | - | "Partial angular velocity (and its 1st time derivative) of the hub (body H) in the inertia frame (body E for earth)"
typedef | ^ | ED_RtHndSide | ReKi | PAngVelEL | {:}{:}{:} | - | - | "Partial angular velocity (and its 1st time derivative) of the low-speed shaft (body L) in the inertia frame (body E for earth)"
typedef | ^ | ED_RtHndSide | ReKi | PAngVelEM | {:}{:}{:}{:}{:} | - | - | "Partial angular velocity (and its 1st time derivative) of eleMent J of blade K (body M) in the inertia frame (body E for earth)"
typedef | ^ | ED_RtHndSide | ReKi | PAngVelEN | {:}{:}{:} | - | - | "Partial angular velocity (and its 1st time derivative) of the nacelle (body N) in the inertia frame (body E for earth)"
typedef | ^ | ED_RtHndSide | ReKi | AngVelEA | 3 | - | - | "Angular velocity of the tail (body A) in the inertia frame (body E for earth)"
typedef | ^ | ED_RtHndSide | ReKi | PAngVelEB | {:}{:}{:} | - | - | "Partial angular velocity (and its 1st time derivative) of the base plate (body B) in the inertia frame (body E for earth)"
typedef | ^ | ED_RtHndSide | ReKi | PAngVelER | {:}{:}{:} | - | - | "Partial angular velocity (and its 1st time derivative) of the structure that furls with the rotor (not including rotor) (body R) in the inertia frame (body E for earth)"
typedef | ^ | ED_RtHndSide | ReKi | PAngVelEX | {:}{:}{:} | - | - | "Partial angular velocity (and its 1st time derivative) of the platform (body B) in the inertia frame (body E for earth)"
typedef | ^ | ED_RtHndSide | ReKi | AngVelEG | 3 | - | - | "Angular velocity of the generator (body G) in the inertia frame (body E for earth)"
typedef | ^ | ED_RtHndSide | ReKi | AngVelEH | 3 | - | - | "Angular velocity of the hub (body H) in the inertia frame (body E for earth)"
typedef | ^ | ED_RtHndSide | ReKi | AngVelEL | 3 | - | - | "Angular velocity of the low-speed shaft (body L) in the inertia frame (body E for earth)"
typedef | ^ | ED_RtHndSide | ReKi | AngVelEN | 3 | - | - | "Angular velocity of the nacelle (body N) in the inertia frame (body E for earth)"
typedef | ^ | ED_RtHndSide | ReKi | AngVelEB | 3 | - | - | "Angular velocity of the base plate (body B) in the inertia frame (body E for earth)"
typedef | ^ | ED_RtHndSide | ReKi | AngVelER | 3 | - | - | "Angular velocity of the structure that furls with the rotor (not including rotor) (body R) in the inertia frame (body E for earth)"
typedef | ^ | ED_RtHndSide | ReKi | AngVelEX | 3 | - | - | "Angular velocity of the platform (body X) in the inertia frame (body E for earth)"
typedef | ^ | ED_RtHndSide | R8Ki | TeetAngVel | - | - | - | "Angular velocity of the teeter motion"
# RtHS Angular accelerations
typedef | ^ | ED_RtHndSide | ReKi | AngAccEBt | 3 | - | - | "Portion of the angular acceleration of the base plate (body B) in the inertia frame (body E for earth) associated with everything but the QD2T()s"
typedef | ^ | ED_RtHndSide | ReKi | AngAccERt | 3 | - | - | "Portion of the angular acceleration of the structure that furls with the rotor (not including rotor) (body R) in the inertia frame (body E for earth) associated with everything but the QD2T()s"
typedef | ^ | ED_RtHndSide | ReKi | AngAccEXt | 3 | - | - | "Portion of the angular acceleration of the platform (body X) in the inertia frame (body E for earth) associated with everything but the QD2T()s"
typedef | ^ | ED_RtHndSide | ReKi | AngAccEFt | {:}{:} | - | - | "Portion of the angular acceleration of tower element J (body F) in the inertia frame (body E for earth) associated with everything but the QD2T()s"
typedef | ^ | ED_RtHndSide | ReKi | AngVelEF | {:}{:} | - | - | "Angular velocity of the current point on the tower (body F) in the inertia frame (body E for earth)"
typedef | ^ | ED_RtHndSide | ReKi | AngAccEAt | 3 | - | - | "Portion of the angular acceleration of the tail (body A) in the inertia frame (body E for earth) associated with everything but the QD2T()'s"
typedef | ^ | ED_RtHndSide | ReKi | AngAccEGt | 3 | - | - | "Portion of the angular acceleration of the generator (body G) in the inertia frame (body E for earth) associated with everything but the QD2T()'s"
typedef | ^ | ED_RtHndSide | ReKi | AngAccEHt | 3 | - | - | "Portion of the angular acceleration of the hub (body H) in the inertia frame (body E for earth) associated with everything but the QD2T()'s"
#typedef | ^ | ED_RtHndSide | ReKi | AngAccELt | 3 | - | - | "Portion of the angular acceleration of the low-speed shaft (body L) in the inertia frame (body E for earth) associated with everything but the QD2T()'s"
typedef | ^ | ED_RtHndSide | ReKi | AngAccENt | 3 | - | - | "Portion of the angular acceleration of the nacelle (body N) in the inertia frame (body E for earth) associated with everything but the QD2T()'s"
# RtHS Linear
typedef | ^ | ED_RtHndSide | ReKi | LinAccECt | 3 | - | - | "Portion of the linear acceleration of the hub center of mass (point C) in the inertia frame (body E for earth) associated with everything but the QD2T()'s"
typedef | ^ | ED_RtHndSide | ReKi | LinAccEDt | 3 | - | - | "Portion of the linear acceleration of the center of mass of the structure that furls with the rotor (not including rotor) (point D) in the inertia frame (body E for earth) associated with everything but the QD2T()'s"
typedef | ^ | ED_RtHndSide | ReKi | LinAccEIt | 3 | - | - | "Portion of the linear acceleration of the tail boom center of mass (point I) in the inertia frame (body E for earth) associated with everything but the QD2T()'s"
typedef | ^ | ED_RtHndSide | ReKi | LinAccEJt | 3 | - | - | "Portion of the linear acceleration of the tail fin center of mass (point J) in the inertia frame (body E for earth) associated with everything but the QD2T()'s"
#typedef | ^ | ED_RtHndSide | ReKi | LinAccEKt | 3 | - | - | "Portion of the linear acceleration of the tail fin center of pressure (point K) in the inertia frame (body E for earth) associated with everything but the QD2T()'s"
#typedef | ^ | ED_RtHndSide | ReKi | LinAccEPt | 3 | - | - | "Portion of the linear acceleration of the teeter pin (point P) in the inertia frame (body E for earth) associated with everything but the QD2T()'s"
#typedef | ^ | ED_RtHndSide | ReKi | LinAccEQt | 3 | - | - | "Portion of the linear acceleration of the apex of rotation (point Q) in the inertia frame (body E for earth) associated with everything but the QD2T()'s"
typedef | ^ | ED_RtHndSide | ReKi | LinAccEUt | 3 | - | - | "Portion of the linear acceleration of the nacelle center of mass (point U) in the inertia frame (body E for earth) associated with everything but the QD2T()'s"
#typedef | ^ | ED_RtHndSide | ReKi | LinAccEVt | 3 | - | - | "Portion of the linear acceleration of the selected point on the rotor-furl axis (point V) in the inertia frame (body E for earth) associated with everything but the QD2T()'s"
#typedef | ^ | ED_RtHndSide | ReKi | LinAccEWt | 3 | - | - | "Portion of the linear acceleration of the selected point on the tail-furl axis (point W) in the inertia frame (body E for earth) associated with everything but the QD2T()'s"
typedef | ^ | ED_RtHndSide | ReKi | LinAccEYt | 3 | - | - | "Portion of the linear acceleration of the platform center of mass (point Y) in the inertia frame (body E for earth) associated with everything but the QD2T()'s"
#typedef | ^ | ED_RtHndSide | ReKi | LinVelEK | 3 | - | - | "Linear velocity of tail fin center-of-pressure (point K) in the inertia frame"
typedef | ^ | ED_RtHndSide | ReKi | LinVelES | {:}{:}{:} | - | - | "Linear velocity of current point on the current blade (point S) in the inertia frame"
#typedef | ^ | ED_RtHndSide | ReKi | LinVelHS | 3 | - | - | "Relative linear velocity of the current point on the current blade (point S) in the hub frame (body H)"
#typedef | ^ | ED_RtHndSide | ReKi | LinVelXO | 3 | - | - | "Relative linear velocity of the tower-top / base plate (point O) in the platform (body X)"
#typedef | ^ | ED_RtHndSide | ReKi | LinVelXT | 3 | - | - | "Relative linear velocity of the current point on the tower (point T) in the platform (body X)"
typedef | ^ | ED_RtHndSide | ReKi | LinVelEQ | 3 | - | - | "Linear velocity of of the apex of rotation (point Q) in the inertia frame (body E for earth)"
typedef | ^ | ED_RtHndSide | ReKi | LinVelET | {:}{:} | - | - | "Linear velocity of current point on the tower (point T) in the inertia frame"
typedef | ^ | ED_RtHndSide | ReKi | LinVelESm2 | {:} | - | - | "The m2-component (closest to tip) of LinVelES"
typedef | ^ | ED_RtHndSide | ReKi | PLinVelEIMU | {:}{:}{:} | - | - | "Partial linear velocity (and its 1st time derivative) of the nacelle IMU (point IMU) in the inertia frame (body E for earth)"
typedef | ^ | ED_RtHndSide | ReKi | PLinVelEO | {:}{:}{:} | - | - | "Partial linear velocity (and its 1st time derivative) of the base plate (point O) in the inertia frame (body E for earth)"
typedef | ^ | ED_RtHndSide | ReKi | PLinVelES | {:}{:}{:}{:}{:} | - | - | "Partial linear velocity (and its 1st time derivative) of a point on a blade (point S) in the inertia frame (body E for earth)"
typedef | ^ | ED_RtHndSide | ReKi | PLinVelET | {:}{:}{:}{:} | - | - | "Partial linear velocity (and its 1st time derivative) of a point on the tower (point T) in the inertia frame (body E for earth)"
typedef | ^ | ED_RtHndSide | ReKi | PLinVelEZ | {:}{:}{:} | - | - | "Partial linear velocity (and its 1st time derivative) of the platform reference point (point Z) in the inertia frame (body E for earth)"
typedef | ^ | ED_RtHndSide | ReKi | PLinVelEC | {:}{:}{:} | - | - | "Partial linear velocity (and its 1st time derivative) of the hub center of mass (point C) in the inertia frame (body E for earth)"
typedef | ^ | ED_RtHndSide | ReKi | PLinVelED | {:}{:}{:} | - | - | "Partial linear velocity (and its 1st time derivative) of the center of mass of the structure that furls with the rotor (not including rotor) (point D) in the inertia frame (body E for earth)"
typedef | ^ | ED_RtHndSide | ReKi | PLinVelEI | {:}{:}{:} | - | - | "Partial linear velocity (and its 1st time derivative) of the tail boom center of mass (point I) in the inertia frame (body E for earth)"
typedef | ^ | ED_RtHndSide | ReKi | PLinVelEJ | {:}{:}{:} | - | - | "Partial linear velocity (and its 1st time derivative) of the tail fin center of mass (point J) in the inertia frame (body E for earth)"
typedef | ^ | ED_RtHndSide | ReKi | PLinVelEK | {:}{:}{:} | - | - | "Partial linear velocity (and its 1st time derivative) of the tail fin center of pressure(point K) in the inertia frame (body E for earth)"
typedef | ^ | ED_RtHndSide | ReKi | PLinVelEP | {:}{:}{:} | - | - | "Partial linear velocity (and its 1st time derivative) of the teeter pin (point P) in the inertia frame (body E for earth)"
typedef | ^ | ED_RtHndSide | ReKi | PLinVelEQ | {:}{:}{:} | - | - | "Partial linear velocity (and its 1st time derivative) of the apex of rotation (point Q) in the inertia frame (body E for earth)"
typedef | ^ | ED_RtHndSide | ReKi | PLinVelEU | {:}{:}{:} | - | - | "Partial linear velocity (and its 1st time derivative) of the nacelle center of mass (point U) in the inertia frame (body E for earth)"
typedef | ^ | ED_RtHndSide | ReKi | PLinVelEV | {:}{:}{:} | - | - | "Partial linear velocity (and its 1st time derivative) of the selected point on the rotor-furl axis (point V) in the inertia frame (body E for earth)"
typedef | ^ | ED_RtHndSide | ReKi | PLinVelEW | {:}{:}{:} | - | - | "Partial linear velocity (and its 1st time derivative) of the selected point on the tail-furl axis (point W) in the inertia frame (body E for earth)"
typedef | ^ | ED_RtHndSide | ReKi | PLinVelEY | {:}{:}{:} | - | - | "Partial linear velocity (and its 1st time derivative) of the platform mass center (point Y) in the inertia frame (body E for earth)"
typedef | ^ | ED_RtHndSide | ReKi | LinAccEIMUt | 3 | - | - | "Portion of the linear acceleration of the nacelle IMU (point IMU) in the inertia frame (body E for earth) associated with everything but the QD2T()'s"
typedef | ^ | ED_RtHndSide | ReKi | LinAccEOt | 3 | - | - | "Portion of the linear acceleration of the base plate (point O) in the inertia frame (body E for earth) associated with everything but the QD2T()'s"
typedef | ^ | ED_RtHndSide | ReKi | LinAccESt | {:}{:}{:} | - | - | "Portion of the linear acceleration of a point on a blade (point S) in the inertia frame (body E for earth) associated with everything but the QD2T()'s"
typedef | ^ | ED_RtHndSide | ReKi | LinAccETt | {:}{:} | - | - | "Portion of the linear acceleration of a point on the tower (point T) in the inertia frame (body E for earth) associated with everything but the QD2T()'s"
typedef | ^ | ED_RtHndSide | ReKi | LinAccEZt | 3 | - | - | "Portion of the linear acceleration of the platform reference (point Z) in the inertia frame (body E for earth) associated with everything but the QD2T()'s"
typedef | ^ | ED_RtHndSide | ReKi | LinVelEIMU | 3 | - | - | "Linear velocity of the nacelle IMU (point IMU) in the inertia frame"
typedef | ^ | ED_RtHndSide | ReKi | LinVelEZ | 3 | - | - | "Linear velocity of platform reference (point Z) in the inertia frame"
typedef | ^ | ED_RtHndSide | ReKi | LinVelEO | 3 | - | - | "Linear velocity of the base plate (point O) in the inertia frame (body E for earth)"
# RtHS Forces and Moments
typedef | ^ | ED_RtHndSide | ReKi | FrcONcRtt | 3 | - | - | "Portion of the force at yaw bearing (point O) due to the nacelle, generator, and rotor associated with everything but the QD2T()'s"
typedef | ^ | ED_RtHndSide | ReKi | FrcPRott | 3 | - | - | "Portion of the force at the teeter pin (point P) due to the rotor associated with everything but the QD2T()'s"
typedef | ^ | ED_RtHndSide | ReKi | FrcS0Bt | {:}{:} | - | - | "Portion of the force at the blade root (point S(0)) due to the blade associated with everything but the QD2T()'s"
typedef | ^ | ED_RtHndSide | ReKi | FrcT0Trbt | 3 | - | - | "Portion of the force at tower base (point T(0)) due to the turbine associated with everything but the QD2T()'s"
typedef | ^ | ED_RtHndSide | ReKi | FSAero | {:}{:}{:} | - | - | "The aerodynamic force per unit span acting on a blade at point S"
typedef | ^ | ED_RtHndSide | ReKi | FSTipDrag | {:}{:} | - | - | "The aerodynamic force at a blade tip resulting from tip drag"
typedef | ^ | ED_RtHndSide | ReKi | FTHydrot | {:}{:} | - | - | "Portion of the hydrodynamic force (& all other external forces, including aerodynamic) per unit length acting on the tower at point T associated with everything but the QD2T()'s"
typedef | ^ | ED_RtHndSide | ReKi | FZHydrot | 3 | - | - | "Portion of the platform hydrodynamic force at the platform reference (point Z) associated with everything but the QD2T()'s"
typedef | ^ | ED_RtHndSide | ReKi | MFHydrot | {:}{:} | - | - | "Portion of the hydrodynamic moment (and all other external moments, including aerodynamic) per unit length acting on a tower element (body F) at point T associated with everything but the QD2T()'s"
typedef | ^ | ED_RtHndSide | ReKi | MomBNcRtt | 3 | - | - | "Portion of the moment at the base plate (body B) / yaw bearing (point O) due to the nacelle, generator, and rotor associated with everything but the QD2T()'s"
typedef | ^ | ED_RtHndSide | ReKi | MomH0Bt | {:}{:} | - | - | "Portion of the moment at the hub (body H) / blade root (point S(0)) due to the blade associated with everything but the QD2T()'s"
typedef | ^ | ED_RtHndSide | ReKi | MomLPRott | 3 | - | - | "Portion of the moment at the teeter pin (point P) on the low-speed shaft (body L) due to the rotor associated with everything but the QD2T()'s"
typedef | ^ | ED_RtHndSide | ReKi | MomNGnRtt | 3 | - | - | "Portion of the moment at the nacelle (body N) / selected point on rotor-furl axis (point V) due the structure that furls with the rotor, generator, and rotor associated with everything but the QD2T()'s"
typedef | ^ | ED_RtHndSide | ReKi | MomNTailt | 3 | - | - | "Portion of the moment at the nacelle (body N) / selected point on tail-furl axis (point W) due the tail associated with everything but the QD2T()'s"
typedef | ^ | ED_RtHndSide | ReKi | MomX0Trbt | 3 | - | - | "Portion of the moment at the platform (body X) / tower base (point T(0)) due to the turbine associated with everything but the QD2T()'s"
typedef | ^ | ED_RtHndSide | ReKi | MMAero | {:}{:}{:} | - | - | "The aerodynamic moment per unit span acting on a blade at point S"
typedef | ^ | ED_RtHndSide | ReKi | MXHydrot | 3 | - | - | "Portion of the platform hydrodynamic moment acting at the platform (body X) / platform reference (point Z) associated with everything but the QD2T()'s"
typedef | ^ | ED_RtHndSide | ReKi | PFrcONcRt | {:}{:} | - | - | "Partial force at the yaw bearing (point O) due to the nacelle, generator, and rotor"
typedef | ^ | ED_RtHndSide | ReKi | PFrcPRot | {:}{:} | - | - | "Partial force at the teeter pin (point P) due to the rotor"
typedef | ^ | ED_RtHndSide | ReKi | PFrcS0B | {:}{:}{:} | - | - | "Partial force at the blade root (point S(0)) due to the blade"
typedef | ^ | ED_RtHndSide | ReKi | PFrcT0Trb | {:}{:} | - | - | "Partial force at the tower base (point T(0)) due to the turbine"
typedef | ^ | ED_RtHndSide | ReKi | PFTHydro | {:}{:}{:} | - | - | "Partial hydrodynamic force per unit length acting on the tower at point T"
typedef | ^ | ED_RtHndSide | ReKi | PFZHydro | {6}{3} | - | - | "Partial platform hydrodynamic force at the platform reference (point Z)"
typedef | ^ | ED_RtHndSide | ReKi | PMFHydro | {:}{:}{:} | - | - | "Partial hydrodynamic moment per unit length acting on a tower element (body F) at point T"
typedef | ^ | ED_RtHndSide | ReKi | PMomBNcRt | {:}{:} | - | - | "Partial moment at the base plate (body B) / yaw bearing (point O) due the nacelle, generator, and rotor"
typedef | ^ | ED_RtHndSide | ReKi | PMomH0B | {:}{:}{:} | - | - | "Partial moment at the hub (body H) / blade root (point S(0)) due to the blade"
typedef | ^ | ED_RtHndSide | ReKi | PMomLPRot | {:}{:} | - | - | "Partial moment at the teeter pin (point P) on the low-speed shaft (body L) due to the rotor"
typedef | ^ | ED_RtHndSide | ReKi | PMomNGnRt | {:}{:} | - | - | "Partial moment at the nacelle (body N) / selected point on rotor-furl axis (point V) due the structure that furls with the rotor, generator, and rotor"
typedef | ^ | ED_RtHndSide | ReKi | PMomNTail | {:}{:} | - | - | "Partial moment at the nacelle (body N) / selected point on tail-furl axis (point W) due the tail"
typedef | ^ | ED_RtHndSide | ReKi | PMomX0Trb | {:}{:} | - | - | "Partial moment at the platform (body X) / tower base (point T(0)) due to the turbine"
typedef | ^ | ED_RtHndSide | ReKi | PMXHydro | {6}{3} | - | - | "Partial platform hydrodynamic moment at the platform (body X) / platform reference (point Z)"
typedef | ^ | ED_RtHndSide | R8Ki | TeetAng | - | - | - | "Current teeter angle = QT(DOF_Teet) for 2-blader or 0 for 3-blader (this is used in place of QT(DOF_Teet) throughout RtHS()"
typedef | ^ | ED_RtHndSide | ReKi | FrcVGnRtt | 3 | - | - | "Portion of the force at the rotor-furl axis (point V) due to the structure that furls with the rotor, generator, and rotor associated with everything but the QD2T()'s"
typedef | ^ | ED_RtHndSide | ReKi | FrcWTailt | 3 | - | - | "Portion of the force at the tail-furl axis (point W) due to the tail associated with everything but the QD2T()'s"
typedef | ^ | ED_RtHndSide | ReKi | FrcZAllt | 3 | - | - | "Portion of the force at platform reference (point Z) due to everything associated with everything but the QD2T()'s"
#typedef | ^ | ED_RtHndSide | ReKi | FKAero | 3 | - | - | "The tail fin aerodynamic force acting at point K, the center-of-pressure of the tail fin"
#typedef | ^ | ED_RtHndSide | ReKi | MAAero | 3 | - | - | "The tail fin aerodynamic moment acting at point K, the center-of-pressure of the tail fin"
typedef | ^ | ED_RtHndSide | ReKi | MomXAllt | 3 | - | - | "Portion of the moment at the platform (body X) / platform reference (point Z) due to everything associated with everything but the QD2T()'s"
typedef | ^ | ED_RtHndSide | ReKi | PFrcVGnRt | {:}{:} | - | - | "Partial force at the rotor-furl axis (point V) due to the structure that furls with the rotor, generator, and rotor"
typedef | ^ | ED_RtHndSide | ReKi | PFrcWTail | {:}{:} | - | - | "Partial force at the tail-furl axis (point W) due to the tail"
typedef | ^ | ED_RtHndSide | ReKi | PFrcZAll | {:}{:} | - | - | "Partial force at the platform reference (point Z) due to everything"
typedef | ^ | ED_RtHndSide | ReKi | PMomXAll | {:}{:} | - | - | "Partial moment at the platform (body X) / platform reference (point Z) due to the everything"
typedef | ^ | ED_RtHndSide | ReKi | TeetMom | - | - | - | "The total moment supplied by the stop, spring, and damper of the teeter mechanism"
typedef | ^ | ED_RtHndSide | ReKi | TFrlMom | - | - | - | "The total tail-furl spring and damper moment"
typedef | ^ | ED_RtHndSide | ReKi | RFrlMom | - | - | - | "The total rotor-furl spring and damper moment"
typedef | ^ | ED_RtHndSide | ReKi | GBoxEffFac | - | - | - | "The factor used to apply the gearbox efficiency effects to the equation associated with the generator DOF"
typedef | ^ | ED_RtHndSide | ReKi | rSAerCen | {:}{:}{:} | - | - | "aerodynamic pitching moment arm (i.e., the position vector from point S on the blade to the aerodynamic center of the element)"
# ..... States ....................................................................................................................
# Define continuous (differentiable) states here:
typedef | ^ | ContinuousStateType | R8Ki | QT | {:} | - | - | "Current estimate of Q (displacement matrix) for each degree of freedom" | -
typedef | ^ | ContinuousStateType | ^ | QDT | {:} | - | - | "Current estimate of QD (velocity matrix) for each degree of freedom"
# Define discrete (nondifferentiable) states here:
typedef | ^ | DiscreteStateType | ReKi | DummyDiscState | - | - | - | "Remove this variable if you have discrete states" | -
# Define constraint states here:
typedef | ^ | ConstraintStateType | ReKi | DummyConstrState | - | - | - | "Remove this variable if you have constraint states" | -
# Define "other" states (any data that are not considered actual states) here:
typedef | ^ | OtherStateType | ED_CoordSys | CoordSys | - | - | - | "Coordinate systems in the FAST framework" | -
typedef | ^ | OtherStateType | ED_RtHndSide | RtHS | - | - | - | "Values used in calculating the right-hand-side RtHS (and outputs)"
typedef | ^ | OtherStateType | IntKi | n | - | - | - | "tracks time step for which OtherState was updated"
typedef | ^ | OtherStateType | ED_ContinuousStateType | xdot | {ED_NMX} | - | - | "previous state deriv for multi-step"
typedef | ^ | OtherStateType | IntKi | IC | {:} | - | - | "Array which stores pointers to predictor-corrector results"
typedef | ^ | OtherStateType | R8Ki | QD2T | {:} | - | - | "Solution (acceleration) vector; the first time derivative of QDT"
#typedef | ^ | OtherStateType | ReKi | BlPitch | {:} | - | - | "Current blade pitch angles" | radians
typedef | ^ | OtherStateType | R8Ki | AugMat | {:}{:} | - | - | "The augmented matrix used for the solution of the QD2T()s"
typedef | ^ | OtherStateType | R8Ki | AugMat_factor | {:}{:} | - | - | "factored version of AugMat matrix"
typedef | ^ | OtherStateType | R8Ki | SolnVec | {:} | - | - | "b in the equation Ax=b (last column of AugMat)"
typedef | ^ | OtherStateType | IntKi | AugMat_pivot | {:} | - | - | "Pivot column for AugMat in LAPACK factorization"
#typedef | ^ | OtherStateType | ED_ContinuousStateType | k1 | - | - | - | "Constant for ED_RK4 routine" | -
typedef | ^ | OtherStateType | ReKi | AllOuts | {:} | - | - | "An array holding the value of all of the calculated (not only selected) output channels" | "see OutListParameters.xlsx spreadsheet"
typedef | ^ | OtherStateType | ReKi | HSSBrTrq | - | - | - | "HSSBrTrq from update states; a hack to get this working with a single integrator" | -
typedef | ^ | OtherStateType | ReKi | HSSBrTrqC | - | - | - | "Commanded HSS brake torque (adjusted for sign)" | N-m
typedef | ^ | OtherStateType | ReKi | OgnlGeAzRo | {:} | - | - | "Original DOF_GeAz row in AugMat" | -
typedef | ^ | OtherStateType | IntKi | SgnPrvLSTQ | - | - | - | "The sign of the low-speed shaft torque from the previous call to RtHS(). This is calculated at the end of RtHS(). NOTE: The low-speed shaft torque is assumed to be positive at the beginning of the run!" | -
typedef | ^ | OtherStateType | IntKi | SgnLSTQ | {ED_NMX} | - | - | "history of sign of LSTQ"
# ..... Parameters ................................................................................................................
# Define parameters here:
# Time step for integration of continuous states (if a fixed-step integrator is used) and update of discrete states:
typedef | ^ | ParameterType | DbKi | DT | - | - | - | "Time step for continuous state integration & discrete state update" | seconds
typedef | ^ | ParameterType | DbKi | DT24 | - | - | - | "=DT/24 (used in loose coupling)" | seconds
typedef | ^ | ParameterType | IntKi | BldNodes | - | - | - | "Number of blade nodes used in the analysis" | -
typedef | ^ | ParameterType | IntKi | TipNode | - | - | - | "Index of the additional node located at the blade tip = BldNodes + 1" | -
typedef | ^ | ParameterType | IntKi | NDOF | - | - | - | "Number of total degrees of freedom (DOFs)" | -
typedef | ^ | ParameterType | R8Ki | TwoPiNB | - | - | - | "Two pi divided by the number of blades" | radians
typedef | ^ | ParameterType | IntKi | NAug | - | - | - | "Dimension of augmented solution matrix" | -
typedef | ^ | ParameterType | IntKi | NPH | - | - | - | "Number of DOFs that contribute to the angular velocity of the hub (body H) in the inertia frame"
typedef | ^ | ParameterType | IntKi | PH | {:} | - | - | "Array of DOF indices (pointers) that contribute to the angular velocity of the hub (body H) in the inertia frame"
typedef | ^ | ParameterType | IntKi | NPM | - | - | - | "Number of DOFs that contribute to the angular velocity of the blade elements (body M) in the inertia frame"
typedef | ^ | ParameterType | IntKi | PM | {:}{:} | - | - | "Array of DOF indices (pointers) that contribute to the angular velocity of the blade elements (body M) in the inertia frame"
typedef | ^ | ParameterType | LOGICAL | DOF_Flag | {:} | - | - | "Array which stores values of the feature flags for each DOF"
typedef | ^ | ParameterType | CHARACTER(99) | DOF_Desc | {:} | - | - | "Array which stores descriptions of each DOF"
typedef | ^ | ParameterType | ED_ActiveDOFs | DOFs | - | - | - | "Active degrees of freedom in the model"
typedef | ^ | ParameterType | IntKi | NumOuts | - | 0 | - | "Number of parameters in the output list (number of outputs requested)" | -
typedef | ^ | ParameterType | CHARACTER(20) | OutFmt | - | - | - | "Output format for tabular data" | -
typedef | ^ | ParameterType | IntKi | NBlGages | - | 0 | - | "Number of blade strain gages" | -
typedef | ^ | ParameterType | IntKi | NTwGages | - | 0 | - | "Number of tower strain gages" | -
typedef | ^ | ParameterType | OutParmType | OutParam | {:} | - | - | "Names and units (and other characteristics) of all requested output parameters" | -
typedef | ^ | ParameterType | CHARACTER(1) | Delim | - | - | - | "Column delimiter for output text files" | -
typedef | ^ | ParameterType | ReKi | AvgNrmTpRd | - | - | - | "Average tip radius normal to the shaft" | meters
typedef | ^ | ParameterType | ReKi | AzimB1Up | - | - | - | "Azimuth value to use for I/O when blade 1 points up" | radians
typedef | ^ | ParameterType | ReKi | CosDel3 | - | 1.0 | - | "Cosine of the Delta-3 angle for teetering rotors"
typedef | ^ | ParameterType | ReKi | CosPreC | {:} | - | - | "Cosines of the precone angles"
typedef | ^ | ParameterType | ReKi | CRFrlSkew | - | - | - | "Cosine of the rotor-furl axis skew angle"
typedef | ^ | ParameterType | ReKi | CRFrlSkw2 | - | - | - | "Cosine-squared of the rotor-furl axis skew angle"
typedef | ^ | ParameterType | ReKi | CRFrlTilt | - | - | - | "Cosine of the rotor-furl axis tilt angle"
typedef | ^ | ParameterType | ReKi | CRFrlTlt2 | - | - | - | "Cosine-squared of the rotor-furl axis tilt angle"
typedef | ^ | ParameterType | ReKi | CShftSkew | - | - | - | "Cosine of the shaft skew angle"
typedef | ^ | ParameterType | ReKi | CShftTilt | - | - | - | "Cosine of the shaft tilt angle"
typedef | ^ | ParameterType | ReKi | CSRFrlSkw | - | - | - | "Cosine*Sine of the rotor-furl axis skew angle"
typedef | ^ | ParameterType | ReKi | CSRFrlTlt | - | - | - | "Cosine*Sine of the rotor-furl axis tilt angle"
typedef | ^ | ParameterType | ReKi | CSTFrlSkw | - | - | - | "Cosine*Sine of the tail-furl axis skew angle"
typedef | ^ | ParameterType | ReKi | CSTFrlTlt | - | - | - | "Cosine*Sine of the tail-furl axis tilt angle"
typedef | ^ | ParameterType | ReKi | CTFinBank | - | - | - | "Cosine of the tail fin planform bank angle"
typedef | ^ | ParameterType | ReKi | CTFinSkew | - | - | - | "Cosine of the tail fin chordline skew angle"
typedef | ^ | ParameterType | ReKi | CTFinTilt | - | - | - | "Cosine of the tail fin chordline tilt angle"
typedef | ^ | ParameterType | ReKi | CTFrlSkew | - | - | - | "Cosine of the tail-furl axis skew angle"
typedef | ^ | ParameterType | ReKi | CTFrlSkw2 | - | - | - | "Cosine-squared of the tail-furl axis skew angle"
typedef | ^ | ParameterType | ReKi | CTFrlTilt | - | - | - | "Cosine of the tail-furl axis tilt angle"
typedef | ^ | ParameterType | ReKi | CTFrlTlt2 | - | - | - | "Cosine-squared of the tail-furl axis tilt angle"
typedef | ^ | ParameterType | ReKi | HubHt | - | - | - | "Hub-height as computed using FAST inputs [= TowerHt + Twr2Shft + OverHang*SIN( ShftTilt ) ] (was FASTHH)"
typedef | ^ | ParameterType | ReKi | HubCM | - | - | - | "Distance from rotor apex to hub mass"
typedef | ^ | ParameterType | ReKi | HubRad | - | - | - | "Preconed hub radius"
typedef | ^ | ParameterType | ReKi | NacCMxn | - | - | - | "Downwind distance from tower-top to nacelle CM"
typedef | ^ | ParameterType | ReKi | NacCMyn | - | - | - | "Lateral distance from tower-top to nacelle CM"
typedef | ^ | ParameterType | ReKi | NacCMzn | - | - | - | "Vertical distance from tower-top to nacelle CM"
typedef | ^ | ParameterType | ReKi | OverHang | - | - | - | "Distance from yaw axis to rotor apex or teeter pin"
typedef | ^ | ParameterType | ReKi | ProjArea | - | - | - | "Swept area of the rotor projected onto the rotor plane (the plane normal to the low-speed shaft)"
typedef | ^ | ParameterType | ReKi | PtfmRefzt | - | - | - | "Vertical distance from the ground [onshore] or MSL [offshore] to the platform reference point"
typedef | ^ | ParameterType | ReKi | RefTwrHt | - | - | - | "Vertical distance between FAST's undisplaced tower height (variable TowerHt) and FAST's inertia frame reference point (variable PtfmRef); that is, RefTwrHt = TowerHt - PtfmRefzt"
typedef | ^ | ParameterType | ReKi | RFrlPntxn | - | - | - | "Downwind distance from tower-top to arbitrary point on rotor-furl axis"
typedef | ^ | ParameterType | ReKi | RFrlPntyn | - | - | - | "Lateral distance from tower-top to arbitrary point on rotor-furl axis"
typedef | ^ | ParameterType | ReKi | RFrlPntzn | - | - | - | "Vertical distance from tower-top to arbitrary point on rotor-furl axis"
typedef | ^ | ParameterType | ReKi | rVDxn | - | - | - | "xn-component of position vector Rvd"
typedef | ^ | ParameterType | ReKi | rVDyn | - | - | - | "yn-component of position vector rVD"
typedef | ^ | ParameterType | ReKi | rVDzn | - | - | - | "zn-component of position vector rVD"
typedef | ^ | ParameterType | ReKi | rVIMUxn | - | - | - | "xn-component of position vector rVIMU"
typedef | ^ | ParameterType | ReKi | rVIMUyn | - | - | - | "yn-component of position vector rVIMU"
typedef | ^ | ParameterType | ReKi | rVIMUzn | - | - | - | "zn-component of position vector rVIMU"
typedef | ^ | ParameterType | ReKi | rVPxn | - | - | - | "xn-component of position vector rVP"
typedef | ^ | ParameterType | ReKi | rVPyn | - | - | - | "yn-component of position vector rVP"
typedef | ^ | ParameterType | ReKi | rVPzn | - | - | - | "zn-component of position vector rVP"
typedef | ^ | ParameterType | ReKi | rWIxn | - | - | - | "xn-component of position vector rWI"
typedef | ^ | ParameterType | ReKi | rWIyn | - | - | - | "yn-component of position vector rWI"
typedef | ^ | ParameterType | ReKi | rWIzn | - | - | - | "zn-component of position vector rWI"
typedef | ^ | ParameterType | ReKi | rWJxn | - | - | - | "xn-component of position vector rWJ"
typedef | ^ | ParameterType | ReKi | rWJyn | - | - | - | "yn-component of position vector rWJ"
typedef | ^ | ParameterType | ReKi | rWJzn | - | - | - | "zn-component of position vector rWJ"
typedef | ^ | ParameterType | ReKi | rWKxn | - | - | - | "xn-component of position vector rWK"
typedef | ^ | ParameterType | ReKi | rWKyn | - | - | - | "yn-component of position vector rWK"
typedef | ^ | ParameterType | ReKi | rWKzn | - | - | - | "zn-component of position vector rWK"
typedef | ^ | ParameterType | ReKi | rZT0zt | - | - | - | "zt-component of position vector rZT0"
typedef | ^ | ParameterType | ReKi | rZYzt | - | - | - | "zt-component of position vector rZY"
typedef | ^ | ParameterType | ReKi | SinDel3 | - | - | - | "Sine of the Delta-3 angle for teetering rotors"
typedef | ^ | ParameterType | ReKi | SinPreC | {:} | - | - | "Sines of the precone angles"
typedef | ^ | ParameterType | ReKi | SRFrlSkew | - | - | - | "Sine of the rotor-furl axis skew angle"
typedef | ^ | ParameterType | ReKi | SRFrlSkw2 | - | - | - | "Sine-squared of the rotor-furl axis skew angle"
typedef | ^ | ParameterType | ReKi | SRFrlTilt | - | - | - | "Sine of the rotor-furl axis tilt angle"
typedef | ^ | ParameterType | ReKi | SRFrlTlt2 | - | - | - | "Sine-squared of the rotor-furl axis tilt angle"
typedef | ^ | ParameterType | ReKi | SShftSkew | - | - | - | "Sine of the shaft skew angle"
typedef | ^ | ParameterType | ReKi | SShftTilt | - | - | - | "Sine of the shaft tilt angle"
typedef | ^ | ParameterType | ReKi | STFinBank | - | - | - | "Sine of the tail fin planform bank angle"
typedef | ^ | ParameterType | ReKi | STFinSkew | - | - | - | "Sine of the tail fin chordline skew angle"
typedef | ^ | ParameterType | ReKi | STFinTilt | - | - | - | "Sine of the tail fin chordline tilt angle"
typedef | ^ | ParameterType | ReKi | STFrlSkew | - | - | - | "Sine of the tail-furl axis skew angle"
typedef | ^ | ParameterType | ReKi | STFrlSkw2 | - | - | - | "Sine-squared of the tail-furl axis skew angle"
typedef | ^ | ParameterType | ReKi | STFrlTilt | - | - | - | "Sine of the tail-furl axis tilt angle"
typedef | ^ | ParameterType | ReKi | STFrlTlt2 | - | - | - | "Sine-squared of the tail-furl axis tilt angle"
typedef | ^ | ParameterType | ReKi | TFrlPntxn | - | - | - | "Downwind distance from tower-top to arbitrary point on tail-furl axis"
typedef | ^ | ParameterType | ReKi | TFrlPntyn | - | - | - | "Lateral distance from tower-top to arbitrary point on tail-furl axis"
typedef | ^ | ParameterType | ReKi | TFrlPntzn | - | - | - | "Vertical distance from tower-top to arbitrary point on tail-furl axis"
typedef | ^ | ParameterType | ReKi | TipRad | - | - | - | "Preconed blade-tip radius"
typedef | ^ | ParameterType | ReKi | TowerHt | - | - | - | "Height of tower above ground level"
typedef | ^ | ParameterType | ReKi | TowerBsHt | - | - | - | "Height of tower base above ground level [onshore] or MSL [offshore]" | meters
typedef | ^ | ParameterType | ReKi | UndSling | - | - | - | "Undersling length"
typedef | ^ | ParameterType | IntKi | NumBl | - | - | - | "Number of turbine blades" | -
typedef | ^ | ParameterType | ReKi | AxRedTFA | {:}{:}{:} | - | - | "The axial-reduction terms for the fore-aft tower mode shapes"
typedef | ^ | ParameterType | ReKi | AxRedTSS | {:}{:}{:} | - | - | "The axial-reduction terms for the side-to-side tower mode shapes"
typedef | ^ | ParameterType | ReKi | CTFA | {2}{2} | - | - | "Generalized damping of tower in fore-aft direction"
typedef | ^ | ParameterType | ReKi | CTSS | {2}{2} | - | - | "Generalized damping of tower in side-to-side direction"
typedef | ^ | ParameterType | ReKi | DHNodes | {:} | - | - | "Length of variable-length tower elements"
typedef | ^ | ParameterType | ReKi | HNodes | {:} | - | - | "Location of variable-spaced tower nodes (relative to the tower rigid base height"
typedef | ^ | ParameterType | ReKi | HNodesNorm | {:} | - | - | "Normalized location of variable-spaced tower nodes (relative to the tower rigid base height) (0 < HNodesNorm(:) < 1)"
typedef | ^ | ParameterType | ReKi | KTFA | {2}{2} | - | - | "Generalized stiffness of tower in fore-aft direction"
typedef | ^ | ParameterType | ReKi | KTSS | {2}{2} | - | - | "Generalized stiffness of tower in side-to-side direction"
typedef | ^ | ParameterType | ReKi | MassT | {:} | - | - | "Interpolated lineal mass density of tower"
typedef | ^ | ParameterType | ReKi | StiffTSS | {:} | - | - | "Interpolated side-side tower stiffness"
typedef | ^ | ParameterType | ReKi | TwrFASF | {:}{:}{:} | - | - | "Tower fore-aft shape functions"
typedef | ^ | ParameterType | ReKi | TwrFlexL | - | - | - | "Height / length of the flexible portion of the tower"
typedef | ^ | ParameterType | ReKi | TwrSSSF | {:}{:}{:} | - | - | "Tower side-to-side shape functions"
typedef | ^ | ParameterType | IntKi | TTopNode | - | - | - | "Index of the additional node located at the tower-top = TwrNodes + 1"
typedef | ^ | ParameterType | IntKi | TwrNodes | - | - | - | "Number of tower nodes used in the analysis"
typedef | ^ | ParameterType | ReKi | InerTFA | {:} | - | - | "Interpolated tower fore-aft (about yt-axis) mass inertia per unit length"
typedef | ^ | ParameterType | ReKi | InerTSS | {:} | - | - | "Interpolated tower side-to-side (about xt-axis) mass inertia per unit length"
typedef | ^ | ParameterType | ReKi | StiffTGJ | {:} | - | - | "Interpolated tower torsional stiffness"
typedef | ^ | ParameterType | ReKi | StiffTEA | {:} | - | - | "Interpolated tower extensional stiffness"
typedef | ^ | ParameterType | ReKi | StiffTFA | {:} | - | - | "Interpolated fore-aft tower stiffness"
typedef | ^ | ParameterType | ReKi | cgOffTFA | {:} | - | - | "Interpolated tower fore-aft mass cg offset"
typedef | ^ | ParameterType | ReKi | cgOffTSS | {:} | - | - | "Interpolated tower side-to-side mass cg offset"
typedef | ^ | ParameterType | ReKi | AtfaIner | - | - | - | "Inertia of tail boom about the tail-furl axis whose origin is the tail boom center of mass"
typedef | ^ | ParameterType | ReKi | BldCG | {:} | - | - | "Blade center of mass wrt the blade root"
typedef | ^ | ParameterType | ReKi | BldMass | {:} | - | - | "Blade masses"
typedef | ^ | ParameterType | ReKi | BoomMass | - | - | - | "Tail boom mass"
typedef | ^ | ParameterType | ReKi | FirstMom | {:} | - | - | "First mass moment of inertia of blades wrt the root"
typedef | ^ | ParameterType | ReKi | GenIner | - | - | - | "Generator inertia about HSS"
typedef | ^ | ParameterType | ReKi | Hubg1Iner | - | - | - | "Inertia of hub about g1-axis (rotor centerline)"
typedef | ^ | ParameterType | ReKi | Hubg2Iner | - | - | - | "Inertia of hub about g2-axis (transverse to the cyclinder and passing through its c.g.)"
typedef | ^ | ParameterType | ReKi | HubMass | - | - | - | "Hub mass"
typedef | ^ | ParameterType | ReKi | Nacd2Iner | - | - | - | "Inertia of nacelle about the d2-axis whose origin is the nacelle center of mass"
typedef | ^ | ParameterType | ReKi | NacMass | - | - | - | "Nacelle mass"
typedef | ^ | ParameterType | ReKi | PtfmMass | - | - | - | "Platform mass"
typedef | ^ | ParameterType | ReKi | PtfmPIner | - | - | - | "Platform inertia for pitch tilt rotation about the platform CM."
typedef | ^ | ParameterType | ReKi | PtfmRIner | - | - | - | "Platform inertia for roll tilt rotation about the platform CM."
typedef | ^ | ParameterType | ReKi | PtfmYIner | - | - | - | "Platform inertia for yaw rotation about the platform CM."
typedef | ^ | ParameterType | ReKi | RFrlMass | - | - | - | "Rotor-furl mass"
typedef | ^ | ParameterType | ReKi | RotIner | - | - | - | "Inertia of rotor about its centerline"
typedef | ^ | ParameterType | ReKi | RotMass | - | - | - | "Rotor mass (blades, tips, and hub)"
typedef | ^ | ParameterType | ReKi | RrfaIner | - | - | - | "Inertia of structure that furls with the rotor (not including rotor) about the rotor-furl axis whose origin is the center of mass of the structure that furls with the rotor (not including rotor)"
typedef | ^ | ParameterType | ReKi | SecondMom | {:} | - | - | "Second mass moment of inertia of blades wrt the root"
typedef | ^ | ParameterType | ReKi | TFinMass | - | - | - | "Tail fin mass"
typedef | ^ | ParameterType | ReKi | TFrlIner | - | - | - | "Tail boom inertia about tail-furl axis"
typedef | ^ | ParameterType | ReKi | TipMass | {:} | - | - | "Tip-brake masses"
typedef | ^ | ParameterType | ReKi | TurbMass | - | - | - | "Mass of turbine (tower + rotor + nacelle)"
typedef | ^ | ParameterType | ReKi | TwrMass | - | - | - | "Mass of tower"
typedef | ^ | ParameterType | ReKi | TwrTpMass | - | - | - | "Tower-top mass (rotor + nacelle)"
typedef | ^ | ParameterType | ReKi | YawBrMass | - | - | - | "Yaw bearing mass"
#typedef | ^ | ParameterType | ReKi | AirDens | - | - | - | "Air density = RHO"
typedef | ^ | ParameterType | ReKi | Gravity | - | - | - | "Gravitational acceleration" | m/s^2
typedef | ^ | ParameterType | ReKi | PitchAxis | {:}{:} | - | - | "Pitch axis for analysis nodes" | -
typedef | ^ | ParameterType | ReKi | AeroTwst | {:} | - | - | "Aerodynamic twist of the blade at the analysis nodes"
typedef | ^ | ParameterType | ReKi | AxRedBld | {:}{:}{:}{:} | - | - | "The axial-reduction terms of the blade shape function"
typedef | ^ | ParameterType | ReKi | BAlpha | {:}{:} | - | - | "Interpolated blade coupling coefficient between flap and twist"
typedef | ^ | ParameterType | ReKi | BldEDamp | {:}{:} | - | - | "Blade edgewise damping coefficients"
typedef | ^ | ParameterType | ReKi | BldFDamp | {:}{:} | - | - | "Blade flapwise damping coefficients"
typedef | ^ | ParameterType | ReKi | BldFlexL | - | - | - | "Flexible blade length"
typedef | ^ | ParameterType | ReKi | CAeroTwst | {:} | - | - | "Cosine of the aerodynamic twist of the blade at the analysis nodes"
typedef | ^ | ParameterType | ReKi | CBE | {:}{:}{:} | - | - | "Generalized edgewise damping of the blades"
typedef | ^ | ParameterType | ReKi | CBF | {:}{:}{:} | - | - | "Generalized flapwise damping of the blades"
typedef | ^ | ParameterType | ReKi | cgOffBEdg | {:}{:} | - | - | "Interpolated blade edge (along local aerodynamic yb-axis) mass cg offset"
typedef | ^ | ParameterType | ReKi | cgOffBFlp | {:}{:} | - | - | "Interpolated blade flap (along local aerodynamic xb-axis) mass cg offset"
typedef | ^ | ParameterType | ReKi | Chord | {:} | - | - | "Chord of the blade at the analysis nodes"
typedef | ^ | ParameterType | ReKi | CThetaS | {:}{:} | - | - | "COS( ThetaS )"
typedef | ^ | ParameterType | ReKi | DRNodes | {:} | - | - | "Length of variable-spaced blade elements"
typedef | ^ | ParameterType | ReKi | EAOffBEdg | {:}{:} | - | - | "Interpolated blade edge (along local aerodynamic yb-axis) elastic axis offset"
typedef | ^ | ParameterType | ReKi | EAOffBFlp | {:}{:} | - | - | "Interpolated blade flap (along local aerodynamic xb-axis) elastic axis offset"
typedef | ^ | ParameterType | ReKi | FStTunr | {:}{:} | - | - | "Blade flapwise modal stiffness tuners (stored for all blades)"
typedef | ^ | ParameterType | ReKi | InerBEdg | {:}{:} | - | - | "Interpolated blade edge (about local structural xb-axis) mass inertia per unit length"
typedef | ^ | ParameterType | ReKi | InerBFlp | {:}{:} | - | - | "Interpolated blade flap (about local structural yb-axis) mass inertia per unit length"
typedef | ^ | ParameterType | ReKi | KBE | {:}{:}{:} | - | - | "Generalized edgewise stiffness of the blades"
typedef | ^ | ParameterType | ReKi | KBF | {:}{:}{:} | - | - | "Generalized flapwise stiffness of the blades"
typedef | ^ | ParameterType | ReKi | MassB | {:}{:} | - | - | "Interpolated lineal blade mass density"
typedef | ^ | ParameterType | ReKi | RefAxisxb | {:}{:} | - | - | "Interpolated Offset for defining the reference axis from the pitch axis for precurved blades at a given input station (along xb-axis)"
typedef | ^ | ParameterType | ReKi | RefAxisyb | {:}{:} | - | - | "Interpolated Offset for defining the reference axis from the pitch axis for preswept blades at a given input station (along yb-axis)"
typedef | ^ | ParameterType | ReKi | RNodes | {:} | - | - | "Radius to analysis nodes relative to hub ( 0 < RNodes(:) < BldFlexL )"
typedef | ^ | ParameterType | ReKi | RNodesNorm | {:} | - | - | "Normalized radius to analysis nodes relative to hub ( 0 < RNodesNorm(:) < 1 )"
typedef | ^ | ParameterType | ReKi | rSAerCenn1 | {:}{:} | - | - | "Distance from point S on a blade to the aerodynamic center in the n1 direction (m)"
typedef | ^ | ParameterType | ReKi | rSAerCenn2 | {:}{:} | - | - | "Distance from point S on a blade to the aerodynamic center in the n2 direction (m)"
typedef | ^ | ParameterType | ReKi | SAeroTwst | {:} | - | - | "Sine of the aerodynamic twist of the blade at the analysis nodes"
typedef | ^ | ParameterType | ReKi | StiffBE | {:}{:} | - | - | "Interpolated edgewise blade stiffness"
typedef | ^ | ParameterType | ReKi | StiffBEA | {:}{:} | - | - | "Interpolated blade extensional stiffness"
typedef | ^ | ParameterType | ReKi | StiffBF | {:}{:} | - | - | "Interpolated flapwise blade stiffness"
typedef | ^ | ParameterType | ReKi | StiffBGJ | {:}{:} | - | - | "Interpolated blade torsional stiffness"
typedef | ^ | ParameterType | ReKi | SThetaS | {:}{:} | - | - | "SIN( ThetaS )"
typedef | ^ | ParameterType | ReKi | ThetaS | {:}{:} | - | - | "Structural twist for analysis nodes" | radians
typedef | ^ | ParameterType | ReKi | TwistedSF | {:}{:}{:}{:}{:} | - | - | "Interpolated lineal blade mass density"
typedef | ^ | ParameterType | ReKi | BldFl1Sh | {:}{:} | - | - | "Blade-flap-mode-1 shape coefficients"
typedef | ^ | ParameterType | ReKi | BldFl2Sh | {:}{:} | - | - | "Blade-flap-mode-2 shape coefficients"
typedef | ^ | ParameterType | ReKi | BldEdgSh | {:}{:} | - | - | "Blade-edge-mode shape coefficients"
# parameters from modes (Blade & Tower frequencies) -- these could probably be replaced by local variables (initialization only)
typedef | ^ | ParameterType | ReKi | FreqBE | {:}{:}{:} | - | - | "Blade edgewise natural frequencies (both w/ and w/o centrifugal stiffening)"
typedef | ^ | ParameterType | ReKi | FreqBF | {:}{:}{:} | - | - | "Blade flapwise natural frequencies (both w/ and w/o centrifugal stiffening)"
typedef | ^ | ParameterType | ReKi | FreqTFA | {2}{2} | - | - | "Computed fore-aft tower natural frequencies"
typedef | ^ | ParameterType | ReKi | FreqTSS | {2}{2} | - | - | "Computed side-to-side tower natural frequencies"
typedef | ^ | ParameterType | ReKi | TeetCDmp | - | - | - | "Rotor-teeter rate-independent Coulomb-damping"
typedef | ^ | ParameterType | ReKi | TeetDmp | - | - | - | "Rotor-teeter damping constant"
typedef | ^ | ParameterType | ReKi | TeetDmpP | - | - | - | "Rotor-teeter damper position"
typedef | ^ | ParameterType | ReKi | TeetHSSp | - | - | - | "Rotor-teeter hard-stop linear-spring constant"
typedef | ^ | ParameterType | ReKi | TeetHStP | - | - | - | "Rotor-teeter hard-stop position"
typedef | ^ | ParameterType | ReKi | TeetSSSp | - | - | - | "Rotor-teeter soft-stop linear-spring constant"
typedef | ^ | ParameterType | ReKi | TeetSStP | - | - | - | "Rotor-teeter soft-stop position"
typedef | ^ | ParameterType | IntKi | TeetMod | - | - | - | "Rotor-teeter spring/damper model switch"
typedef | ^ | ParameterType | ReKi | TFrlCDmp | - | - | - | "Tail-furl rate-independent Coulomb-damping moment"
typedef | ^ | ParameterType | ReKi | TFrlDmp | - | - | - | "Tail-furl damping constant"
typedef | ^ | ParameterType | ReKi | TFrlDSDmp | - | - | - | "Tail-furl down-stop damping constant"
typedef | ^ | ParameterType | ReKi | TFrlDSDP | - | - | - | "Tail-furl down-stop damper position"
typedef | ^ | ParameterType | ReKi | TFrlDSSP | - | - | - | "Tail-furl down-stop spring position"
typedef | ^ | ParameterType | ReKi | TFrlDSSpr | - | - | - | "Tail-furl down-stop spring constant"
typedef | ^ | ParameterType | ReKi | TFrlSpr | - | - | - | "Tail-furl spring constant"
typedef | ^ | ParameterType | ReKi | TFrlUSDmp | - | - | - | "Tail-furl up-stop damping constant"
typedef | ^ | ParameterType | ReKi | TFrlUSDP | - | - | - | "Tail-furl up-stop damper position"
typedef | ^ | ParameterType | ReKi | TFrlUSSP | - | - | - | "Tail-furl up-stop spring position"
typedef | ^ | ParameterType | ReKi | TFrlUSSpr | - | - | - | "Tail-furl up-stop spring constant"
typedef | ^ | ParameterType | IntKi | TFrlMod | - | - | - | "Tail-furl spring/damper model switch"
typedef | ^ | ParameterType | ReKi | RFrlCDmp | - | - | - | "Rotor-furl rate-independent Coulomb-damping moment"
typedef | ^ | ParameterType | ReKi | RFrlDmp | - | - | - | "Rotor-furl damping constant"
typedef | ^ | ParameterType | ReKi | RFrlDSDmp | - | - | - | "Rotor-furl down-stop damping constant"
typedef | ^ | ParameterType | ReKi | RFrlDSDP | - | - | - | "Rotor-furl down-stop damper position"
typedef | ^ | ParameterType | ReKi | RFrlDSSP | - | - | - | "Rotor-furl down-stop spring position"
typedef | ^ | ParameterType | ReKi | RFrlDSSpr | - | - | - | "Rotor-furl down-stop spring constant"
typedef | ^ | ParameterType | ReKi | RFrlSpr | - | - | - | "Rotor-furl spring constant"
typedef | ^ | ParameterType | ReKi | RFrlUSDmp | - | - | - | "Rotor-furl up-stop damping constant"
typedef | ^ | ParameterType | ReKi | RFrlUSDP | - | - | - | "Rotor-furl up-stop damper position"
typedef | ^ | ParameterType | ReKi | RFrlUSSP | - | - | - | "Rotor-furl up-stop spring position"
typedef | ^ | ParameterType | ReKi | RFrlUSSpr | - | - | - | "Rotor-furl up-stop spring constant"
typedef | ^ | ParameterType | IntKi | RFrlMod | - | - | - | "Rotor-furl spring/damper model switch"
typedef | ^ | ParameterType | ReKi | ShftGagL | - | - | - | "Distance from hub or teeter pin to shaft strain gages"
typedef | ^ | ParameterType | IntKi | BldGagNd | 9 | - | - | "Nodes closest to the blade strain gages"
typedef | ^ | ParameterType | IntKi | TwrGagNd | 9 | - | - | "Nodes closest to the tower strain gages"
typedef | ^ | ParameterType | DbKi | TStart | - | - | - | "Time to begin tabular output"
typedef | ^ | ParameterType | ReKi | DTTorDmp | - | - | - | "Drivetrain torsional damper"
typedef | ^ | ParameterType | ReKi | DTTorSpr | - | - | - | "Drivetrain torsional spring"
typedef | ^ | ParameterType | ReKi | GBRatio | - | - | - | "Gearbox ratio"
typedef | ^ | ParameterType | ReKi | GBoxEff | - | - | - | "Gearbox efficiency"
typedef | ^ | ParameterType | ReKi | RotSpeed | - | - | - | "Initial or fixed rotor speed" | rad/s
typedef | ^ | ParameterType | CHARACTER(1024) | RootName | - | - | - | "RootName for writing output files"
typedef | ^ | ParameterType | ReKi | BElmntMass | {:}{:} | - | - | "Mass of the blade elements"
typedef | ^ | ParameterType | ReKi | TElmntMass | {:} | - | - | "Mass of the tower elements"
typedef | ^ | ParameterType | IntKi | method | - | - | - | "Identifier for integration method (1 [RK4], 2 [AB4], or 3 [ABM4])" | -
typedef | ^ | ParameterType | ReKi | PtfmCMxt | - | - | - | "Downwind distance from the ground [onshore] or MSL [offshore] to the platform CM" | meters
typedef | ^ | ParameterType | ReKi | PtfmCMyt | - | - | - | "Lateral distance from the ground [onshore] or MSL [offshore] to the platform CM" | meters
typedef | ^ | ParameterType | LOGICAL | BD4Blades | - | - | - | "flag to determine if BeamDyn is computing blade loads (true) or ElastoDyn is (false)" | -
typedef | ^ | ParameterType | LOGICAL | UseAD14 | - | - | - | "flag to determine if AeroDyn14 is being used. Will remove this later when we've replaced AD14." | -
# ..... Inputs ....................................................................................................................
# Define inputs that are contained on the mesh here:
typedef | ^ | InputType | MeshType | BladeLn2Mesh | {:} | - | - | "A mesh on each blade, containing aerodynamic forces and moments (formerly AeroBladeForce and AeroBladeMoment)"
typedef | ^ | InputType | MeshType | PlatformPtMesh | - | - | - | "A mesh at the platform reference (point Z), containing force: surge/xi (1), sway/yi (2), and heave/zi (3)-components; and moments: roll/xi (1), pitch/yi (2), and yaw/zi (3)-components acting at the platform (body X) / platform reference (point Z) associated with everything but the QD2T()s" | N
typedef | ^ | InputType | MeshType | TowerPtLoads | - | - | - | "Tower line2 mesh with forces: surge/xi (1), sway/yi (2), and heave/zi (3)-components of the portion of the tower force at the current tower node (point T); and moments: roll/xi (1), pitch/yi (2), and yaw/zi (3)-components of the portion of the tower moment acting at the current tower node" | N/m
typedef | ^ | InputType | MeshType | HubPtLoad | - | - | - | "A mesh at the teeter pin, containing forces: surge/xi (1), sway/yi (2), and heave/zi (3)-components; and moments: roll/xi (1), pitch/yi (2), and yaw/zi (3)-components acting at the hub. Passed from BeamDyn"
typedef | ^ | InputType | MeshType | NacelleLoads | - | - | - | "From ServoDyn/TMD: loads on the nacelle."
# Define inputs that are not on a mesh here:
typedef | ^ | InputType | ReKi | TwrAddedMass | {:}{:}{:} | - | - | "6-by-6 added mass matrix of the tower elements, per unit length-bjj: place on a mesh" | "per unit length"
typedef | ^ | InputType | ReKi | PtfmAddedMass | {6}{6} | - | - | "Platform added mass matrix" | "kg, kg-m, kg-m^2"
typedef | ^ | InputType | ReKi | BlPitchCom | {:} | - | - | "Commanded blade pitch angles" | radians
typedef | ^ | InputType | ReKi | YawMom | - | - | - | "Torque transmitted through the yaw bearing" | N-m
typedef | ^ | InputType | ReKi | GenTrq | - | - | - | "Electrical generator torque" | N-m
typedef | ^ | InputType | ReKi | HSSBrTrqC | - | - | - | "Commanded HSS brake torque" | N-m
# ..... Outputs ...................................................................................................................
# Define outputs that are contained on the mesh here:
typedef | ^ | OutputType | MeshType | BladeLn2Mesh | {:} | - | - | "A mesh on each blade, containing positions and orientations of the blade elements"
typedef | ^ | OutputType | MeshType | PlatformPtMesh | - | - | - | "Platform reference point positions/orientations/velocities/accelerations" | -
typedef | ^ | OutputType | MeshType | TowerLn2Mesh | - | - | - | "Tower line2 mesh with positions/orientations/velocities/accelerations" | -
typedef | ^ | OutputType | MeshType | HubPtMotion14 | - | - | - | "For AeroDyn v14: motions of the hub"
typedef | ^ | OutputType | MeshType | HubPtMotion | - | - | - | "For AeroDyn and Lidar(InflowWind): motions of the hub"
typedef | ^ | OutputType | MeshType | BladeRootMotion14 | - | - | - | "For AeroDyn v14: motions of the blade roots"
typedef | ^ | OutputType | MeshType | BladeRootMotion | {:} | - | - | "For AeroDyn/BeamDyn: motions at the blade roots"
typedef | ^ | OutputType | MeshType | RotorFurlMotion14 | - | - | - | "For AeroDyn14: motions of the rotor furl point."
typedef | ^ | OutputType | MeshType | NacelleMotion | - | - | - | "For AeroDyn14 & ServoDyn/TMD: motions of the nacelle."
typedef | ^ | OutputType | MeshType | TowerBaseMotion14 | - | - | - | "For AeroDyn 14: motions of the tower base"
# Define outputs that are not on this mesh here:
typedef | ^ | OutputType | ReKi | WriteOutput | {:} | - | - | "Data to be written to an output file: see WriteOutputHdr for names of each variable" | "see WriteOutputUnt"
typedef | ^ | OutputType | ReKi | BlPitch | {:} | - | - | "Current blade pitch angles" | radians
typedef | ^ | OutputType | ReKi | Yaw | - | - | - | "Current nacelle yaw" | radians
typedef | ^ | OutputType | ReKi | YawRate | - | - | - | "Current nacelle yaw rate" | rad/s
typedef | ^ | OutputType | ReKi | LSS_Spd | - | - | - | "Low-speed shaft (LSS) speed at entrance to gearbox" | rad/s
typedef | ^ | OutputType | ReKi | HSS_Spd | - | - | - | "High-speed shaft (HSS) speed" | rad/s
typedef | ^ | OutputType | ReKi | RotSpeed | - | - | - | "Rotor azimuth angular speed" | rad/s
typedef | ^ | OutputType | ReKi | TwrAccel | - | - | - | "Tower acceleration for tower feedback control (user routine only)" | m/s^2
typedef | ^ | OutputType | ReKi | YawAngle | - | - | - | "Yaw angle to be used for yaw error calculations" | radians
typedef | ^ | OutputType | ReKi | RootMyc | 3 | - | - | "Out-of-plane moment (i.e., the moment caused by out-of-plane forces) at the blade root for each of the blades (max 3)" | N-m
typedef | ^ | OutputType | ReKi | YawBrTAxp | - | - | - | "Tower-top / yaw bearing fore-aft (translational) acceleration (absolute)" | m/s^2
typedef | ^ | OutputType | ReKi | YawBrTAyp | - | - | - | "Tower-top / yaw bearing side-to-side (translational) acceleration (absolute)" | m/s^2
typedef | ^ | OutputType | ReKi | LSSTipPxa | - | - | - | "Rotor azimuth angle (position)" | radians
typedef | ^ | OutputType | ReKi | RootMxc | 3 | - | - | "In-plane moment (i.e., the moment caused by in-plane forces) at the blade root" | N-m
typedef | ^ | OutputType | ReKi | LSSTipMxa | - | - | - | "Rotating low-speed shaft bending moment at the shaft tip (teeter pin for 2-blader, apex of rotation for 3-blader)" | N-m
typedef | ^ | OutputType | ReKi | LSSTipMya | - | - | - | "Rotating low-speed shaft bending moment at the shaft tip (teeter pin for 2-blader, apex of rotation for 3-blader)" | N-m
typedef | ^ | OutputType | ReKi | LSSTipMza | - | - | - | "Rotating low-speed shaft bending moment at the shaft tip (teeter pin for 2-blader, apex of rotation for 3-blader)" | N-m
typedef | ^ | OutputType | ReKi | LSSTipMys | - | - | - | "Nonrotating low-speed shaft bending moment at the shaft tip (teeter pin for 2-blader, apex of rotation for 3-blader)" | N-m
typedef | ^ | OutputType | ReKi | LSSTipMzs | - | - | - | "Nonrotating low-speed shaft bending moment at the shaft tip (teeter pin for 2-blader, apex of rotation for 3-blader)" | N-m
typedef | ^ | OutputType | ReKi | YawBrMyn | - | - | - | "Rotating (with nacelle) tower-top / yaw bearing pitch moment" | N-m
typedef | ^ | OutputType | ReKi | YawBrMzn | - | - | - | "Tower-top / yaw bearing yaw moment" | N-m
typedef | ^ | OutputType | ReKi | NcIMURAxs | - | - | - | "Nacelle inertial measurement unit angular (rotational) acceleration (absolute)" | rad/s^2
typedef | ^ | OutputType | ReKi | NcIMURAys | - | - | - | "Nacelle inertial measurement unit angular (rotational) acceleration (absolute)" | rad/s^2
typedef | ^ | OutputType | ReKi | NcIMURAzs | - | - | - | "Nacelle inertial measurement unit angular (rotational) acceleration (absolute)" | rad/s^2
typedef | ^ | OutputType | ReKi | RotPwr | - | - | - | "Rotor power (this is equivalent to the low-speed shaft power)" | W

## ServoDyn
###################################################################################################################################
# Registry for ServoDyn in the FAST Modularization Framework
# This Registry file is used to create MODULE ServoDyn_Types which contains all of the user-defined types needed in ServoDyn.
# It also contains copy, destroy, pack, and unpack routines associated with each defined data types.
# See the NWTC Programmer's Handbook for further information on the format/contents of this file.
#
# Entries are of the form
# <keyword> | <ModuleName/ModName> | <TypeName> | <FieldType> | <FieldName> | <Dims> | <IO> | <DNAME> | <DESCRIP> | <UNITS>
#
# Use ^ as a shortcut for the value in the same column from the previous line.
###################################################################################################################################
# File last committed $Date$
# (File) Revision #: $Rev$
# URL: $HeadURL$
###################################################################################################################################
# ...... Include files (definitions from NWTC Library) ............................................................................
include | Registry_NWTC_Library.txt
usefrom | TMD_Registry.txt
# ..... Initialization data .......................................................................................................
# Define inputs that the initialization routine may need here:
typedef | ServoDyn/SrvD | InitInputType | CHARACTER(1024) | InputFile | - | - | - | "Name of the input file" | -
typedef | ^ | InitInputType | IntKi | NumBl | - | - | - | "Number of blades on the turbine"
typedef | ^ | InitInputType | CHARACTER(1024) | RootName | - | - | - | "RootName for writing output files" | -
typedef | ^ | InitInputType | ReKi | BlPitchInit | {:} | - | - | "Initial blade pitch" | -
typedef | ^ | InitInputType | ReKi | Gravity | - | - | - | "Gravitational acceleration" | m/s^2
typedef | ^ | InitInputType | ReKi | r_N_O_G | {3} | - | - | "nacelle origin for setting up mesh" | m
typedef | ^ | InitInputType | ReKi | r_TwrBase | {3} | - | - | "tower base origin for setting up mesh" | m
typedef | ^ | InitInputType | DbKi | Tmax | - | - | - | "max time from glue code" | s
typedef | ^ | InitInputType | ReKi | AvgWindSpeed | - | - | - | "average wind speed for the simulation" | m/s
typedef | ^ | InitInputType | ReKi | AirDens | - | - | - | "air density" | kg/m^3
typedef | ^ | InitInputType | IntKi | NumSC2Ctrl | - | - | - | "number of controller inputs [from supercontroller]" | -
typedef | ^ | InitInputType | IntKi | NumCtrl2SC | - | - | - | "number of controller outputs [to supercontroller]" | -
# Define outputs from the initialization routine here:
typedef | ^ | InitOutputType | CHARACTER(ChanLen) | WriteOutputHdr | {:} | - | - | "Names of the output-to-file channels" | -
typedef | ^ | InitOutputType | CHARACTER(ChanLen) | WriteOutputUnt | {:} | - | - | "Units of the output-to-file channels" | -
typedef | ^ | InitOutputType | ProgDesc | Ver | - | - | - | "This module's name, version, and date" | -
typedef | ^ | InitOutputType | IntKi | CouplingScheme | - | - | - | "Switch that indicates if a particular coupling scheme is required" | -
typedef | ^ | InitOutputType | Logical | UseHSSBrake | - | - | - | "flag to determine if high-speed shaft brake is potentially used (true=yes)" | -
# ..... Input file data ...........................................................................................................
# This is data defined in the Input File for this module (or could otherwise be passed in)
# ..... Primary Input file data ...........................................................................................................
typedef | ServoDyn/SrvD | SrvD_InputFile | DbKi | DT | - | - | - | "Communication interval for controllers" | s
typedef | ^ | SrvD_InputFile | IntKi | PCMode | - | - | - | "Pitch control mode" | -
typedef | ^ | SrvD_InputFile | DbKi | TPCOn | - | - | - | "Time to enable active pitch control [unused when PCMode=0]" | s
typedef | ^ | SrvD_InputFile | DbKi | TPitManS | 3 | - | - | "Time to start override pitch maneuver for blade (K) and end standard pitch control" | s
typedef | ^ | SrvD_InputFile | ReKi | PitManRat | 3 | - | - | "Pitch rates at which override pitch maneuvers head toward final pitch angles" | rad/s
typedef | ^ | SrvD_InputFile | ReKi | BlPitchF | 3 | - | - | "Blade (K) final pitch for pitch maneuvers" | radians
typedef | ^ | SrvD_InputFile | IntKi | VSContrl | - | - | - | "Variable-speed control mode" | -
typedef | ^ | SrvD_InputFile | IntKi | GenModel | - | - | - | "Generator model [used only when VSContrl=0]" | -
typedef | ^ | SrvD_InputFile | ReKi | GenEff | - | - | - | "Generator efficiency [ignored by the Thevenin and user-defined generator models]" | -
typedef | ^ | SrvD_InputFile | LOGICAL | GenTiStr | - | - | - | "Method to start the generator {T: timed using TimGenOn, F: generator speed using SpdGenOn}" | -
typedef | ^ | SrvD_InputFile | LOGICAL | GenTiStp | - | - | - | "Method to stop the generator {T: timed using TimGenOf, F: when generator power = 0}" | -
typedef | ^ | SrvD_InputFile | ReKi | SpdGenOn | - | - | - | "Generator speed to turn on the generator for a startup (HSS speed) [used only when GenTiStr=False]" | rad/s
typedef | ^ | SrvD_InputFile | DbKi | TimGenOn | - | - | - | "Time to turn on the generator for a startup [used only when GenTiStr=True]" | s
typedef | ^ | SrvD_InputFile | DbKi | TimGenOf | - | - | - | "Time to turn off the generator [used only when GenTiStp=True]" | s
typedef | ^ | SrvD_InputFile | ReKi | VS_RtGnSp | - | - | - | "Rated generator speed for simple variable-speed generator control (HSS side) [used only when VSContrl=1]" | rad/s
typedef | ^ | SrvD_InputFile | ReKi | VS_RtTq | - | - | - | "Rated generator torque/constant generator torque in Region 3 for simple variable-speed generator control (HSS side) [used only when VSContrl=1]" | N-m
typedef | ^ | SrvD_InputFile | ReKi | VS_Rgn2K | - | - | - | "Generator torque constant in Region 2 for simple variable-speed generator control (HSS side) [used only when VSContrl=1]" | N-m/(rad/s)^2
typedef | ^ | SrvD_InputFile | ReKi | VS_SlPc | - | - | - | "Rated generator slip percentage in Region 2 1/2 for simple variable-speed generator control [used only when VSContrl=1]" | -
typedef | ^ | SrvD_InputFile | ReKi | SIG_SlPc | - | - | - | "Rated generator slip percentage [used only when VSContrl=0 and GenModel=1]" | -
typedef | ^ | SrvD_InputFile | ReKi | SIG_SySp | - | - | - | "Synchronous (zero-torque) generator speed [used only when VSContrl=0 and GenModel=1]" | rad/s
typedef | ^ | SrvD_InputFile | ReKi | SIG_RtTq | - | - | - | "Rated torque [used only when VSContrl=0 and GenModel=1]" | N-m
typedef | ^ | SrvD_InputFile | ReKi | SIG_PORt | - | - | - | "Pull-out ratio (Tpullout/Trated) [used only when VSContrl=0 and GenModel=1]" | -
typedef | ^ | SrvD_InputFile | ReKi | TEC_Freq | - | - | - | "Line frequency [50 or 60] [used only when VSContrl=0 and GenModel=2]" | Hz
typedef | ^ | SrvD_InputFile | IntKi | TEC_NPol | - | - | - | "Number of poles [even integer > 0] [used only when VSContrl=0 and GenModel=2]" | -
typedef | ^ | SrvD_InputFile | ReKi | TEC_SRes | - | - | - | "Stator resistance [used only when VSContrl=0 and GenModel=2]" | ohms
typedef | ^ | SrvD_InputFile | ReKi | TEC_RRes | - | - | - | "Rotor resistance [used only when VSContrl=0 and GenModel=2]" | ohms
typedef | ^ | SrvD_InputFile | ReKi | TEC_VLL | - | - | - | "Line-to-line RMS voltage [used only when VSContrl=0 and GenModel=2]" | volts
typedef | ^ | SrvD_InputFile | ReKi | TEC_SLR | - | - | - | "Stator leakage reactance [used only when VSContrl=0 and GenModel=2]" | ohms
typedef | ^ | SrvD_InputFile | ReKi | TEC_RLR | - | - | - | "Rotor leakage reactance [used only when VSContrl=0 and GenModel=2]" | ohms
typedef | ^ | SrvD_InputFile | ReKi | TEC_MR | - | - | - | "Magnetizing reactance [used only when VSContrl=0 and GenModel=2]" | ohms
typedef | ^ | SrvD_InputFile | IntKi | HSSBrMode | - | - | - | "HSS brake model" | -
typedef | ^ | SrvD_InputFile | DbKi | THSSBrDp | - | - | - | "Time to initiate deployment of the HSS brake" | s
typedef | ^ | SrvD_InputFile | DbKi | HSSBrDT | - | - | - | "Time for HSS-brake to reach full deployment once initiated [used only when HSSBrMode=1]" | s
typedef | ^ | SrvD_InputFile | ReKi | HSSBrTqF | - | - | - | "Fully deployed HSS-brake torque" | N-m
typedef | ^ | SrvD_InputFile | IntKi | YCMode | - | - | - | "Yaw control mode" | -
typedef | ^ | SrvD_InputFile | DbKi | TYCOn | - | - | - | "Time to enable active yaw control [unused when YCMode=0]" | s
typedef | ^ | SrvD_InputFile | ReKi | YawNeut | - | - | - | "Neutral yaw position--yaw spring force is zero at this yaw" | radians
typedef | ^ | SrvD_InputFile | ReKi | YawSpr | - | - | - | "Nacelle-yaw spring constant" | N-m/rad
typedef | ^ | SrvD_InputFile | ReKi | YawDamp | - | - | - | "Nacelle-yaw constant" | N-m/(rad/s)
typedef | ^ | SrvD_InputFile | DbKi | TYawManS | - | - | - | "Time to start override yaw maneuver and end standard yaw control" | s
typedef | ^ | SrvD_InputFile | ReKi | YawManRat | - | - | - | "Yaw maneuver rate (in absolute value)" | rad/s
typedef | ^ | SrvD_InputFile | ReKi | NacYawF | - | - | - | "Final yaw angle for override yaw maneuvers" | radians
typedef | ^ | SrvD_InputFile | LOGICAL | SumPrint | - | - | - | "Print summary data to <RootName>.sum" | -
typedef | ^ | SrvD_InputFile | IntKi | OutFile | - | - | - | "Switch to determine where output will be placed: (1: in module output file only; 2: in glue code output file only; 3: both)" | -
typedef | ^ | SrvD_InputFile | LOGICAL | TabDelim | - | - | - | "Use tab delimiters in text tabular output file?" | -
typedef | ^ | SrvD_InputFile | CHARACTER(20) | OutFmt | - | - | - | "Format used for text tabular output (except time)" | -
#typedef | ^ | SrvD_InputFile | IntKi | OutFileFmt | - | - | - | "Format for module tabular (time-marching) output: {1: text file [<RootName>.out], 2: binary file [<RootName>.outb], 3: both}" | -
typedef | ^ | SrvD_InputFile | DbKi | Tstart | - | - | - | "Time to start module's tabular output" | s
typedef | ^ | SrvD_InputFile | IntKi | NumOuts | - | - | - | "Number of parameters in the output list (number of outputs requested)" | -
typedef | ^ | SrvD_InputFile | CHARACTER(ChanLen) | OutList | {:} | - | - | "List of user-requested output channels" | -
typedef | ^ | SrvD_InputFile | CHARACTER(1024) | DLL_FileName | - | - | - | "Name of the DLL file including the full path" | -
typedef | ^ | SrvD_InputFile | CHARACTER(1024) | DLL_ProcName | - | - | - | "Name of the procedure in the DLL that will be called" | -
typedef | ^ | SrvD_InputFile | CHARACTER(1024) | DLL_InFile | - | - | - | "Name of input file used in DLL" | -
typedef | ^ | SrvD_InputFile | DbKi | DLL_DT | - | - | - | "interval for calling DLL (must be integer multiple number of DT steps)" | s
typedef | ^ | SrvD_InputFile | LOGICAL | DLL_Ramp | - | - | - | "whether the DLL pitch should be a ramp (true) or step change (false) when DLL_DT <> DT. If true, introduces a time delay." | -
typedef | ^ | SrvD_InputFile | ReKi | BPCutoff | - | - | - | "The cutoff frequency for the blade pitch low-pass filter. Large values => no filter." | Hz
typedef | ^ | SrvD_InputFile | ReKi | NacYaw_North | - | - | - | "Reference yaw angle of the nacelle when the upwind end points due North [used only with DLL Interface]" | radians
typedef | ^ | SrvD_InputFile | IntKi | Ptch_Cntrl | - | - | - | "Record 28: Use individual pitch control {0: collective pitch; 1: individual pitch control} [used only with DLL Interface]" | -
typedef | ^ | SrvD_InputFile | ReKi | Ptch_SetPnt | - | - | - | "Record 5: Below-rated pitch angle set-point [used only with DLL Interface]" | radians
typedef | ^ | SrvD_InputFile | ReKi | Ptch_Min | - | - | - | "Record 6: Minimum pitch angle [used only with DLL Interface]" | radians
typedef | ^ | SrvD_InputFile | ReKi | Ptch_Max | - | - | - | "Record 7: Maximum pitch angle [used only with DLL Interface]" | radians
typedef | ^ | SrvD_InputFile | ReKi | PtchRate_Min | - | - | - | "Record 8: Minimum pitch rate (most negative value allowed) [used only with DLL Interface]" | rad/s
typedef | ^ | SrvD_InputFile | ReKi | PtchRate_Max | - | - | - | "Record 9: Maximum pitch rate [used only with DLL Interface]" | rad/s
typedef | ^ | SrvD_InputFile | ReKi | Gain_OM | - | - | - | "Record 16: Optimal mode gain [used only with DLL Interface]" | Nm/(rad/s)^2
typedef | ^ | SrvD_InputFile | ReKi | GenSpd_MinOM | - | - | - | "Record 17: Minimum generator speed [used only with DLL Interface]" | rad/s
typedef | ^ | SrvD_InputFile | ReKi | GenSpd_MaxOM | - | - | - | "Record 18: Optimal mode maximum speed [used only with DLL Interface]" | rad/s
typedef | ^ | SrvD_InputFile | ReKi | GenSpd_Dem | - | - | - | "Record 19: Demanded generator speed above rated [used only with DLL Interface]" | rad/s
typedef | ^ | SrvD_InputFile | ReKi | GenTrq_Dem | - | - | - | "Record 22: Demanded generator torque above rated [used only with DLL Interface]" | Nm
typedef | ^ | SrvD_InputFile | ReKi | GenPwr_Dem | - | - | - | "Record 13: Demanded power [used only with DLL Interface]" | W
typedef | ^ | SrvD_InputFile | IntKi | DLL_NumTrq | - | - | - | "Record 26: No. of points in torque-speed look-up table {0 = none and use the optimal mode PARAMETERs instead, nonzero = ignore the optimal mode PARAMETERs by setting Gain_OM (Record 16) to 0.0} [used only with DLL Interface]" | -
typedef | ^ | SrvD_InputFile | ReKi | GenSpd_TLU | {:} | - | - | "Records R:2:R+2*DLL_NumTrq-2: Generator speed values in look-up table [used only with DLL Interface]" | rad/s
typedef | ^ | SrvD_InputFile | ReKi | GenTrq_TLU | {:} | - | - | "Records R+1:2:R+2*DLL_NumTrq-1: Generator torque values in look-up table [used only with DLL Interface]" | Nm
typedef | ^ | SrvD_InputFile | LOGICAL | CompNTMD | - | - | - | "Compute nacelle tuned mass damper {true/false}" | -
typedef | ^ | SrvD_InputFile | CHARACTER(1024) | NTMDfile | - | - | - | "File for nacelle tuned mass damper (quoted string)" | -
typedef | ^ | SrvD_InputFile | LOGICAL | CompTTMD | - | - | - | "Compute tower tuned mass damper {true/false}" | -
typedef | ^ | SrvD_InputFile | CHARACTER(1024) | TTMDfile | - | - | - | "File for tower tuned mass damper (quoted string)" | -
# ..... Data for using Bladed DLLs .......................................................................................................
typedef | ^ | BladedDLLType | SiKi | avrSWAP | {:} | - | - | "The swap array: used to pass data to and from the DLL controller" | "see Bladed DLL documentation"
typedef | ^ | BladedDLLType | ReKi | HSSBrFrac | - | - | - | "Fraction of full braking torque: 0 (off) <= HSSBrFrac <= 1 (full) - from Bladed DLL" | -
typedef | ^ | BladedDLLType | ReKi | YawRateCom | - | - | - | "Nacelle yaw rate demanded from Bladed DLL" | rad/s
typedef | ^ | BladedDLLType | ReKi | GenTrq | - | - | - | "Electrical generator torque from Bladed DLL" | N-m
typedef | ^ | BladedDLLType | IntKi | GenState | - | - | - | "Generator state from Bladed DLL" | N-m
#typedef | ^ | BladedDLLType | ReKi | ElecPwr | - | - | - | "Electrical power sent to Bladed DLL" | W
typedef | ^ | BladedDLLType | ReKi | BlPitchCom | 3 | - | - | "Commanded blade pitch angles" | radians
typedef | ^ | BladedDLLType | ReKi | PrevBlPitch | 3 | - | - | "Previously commanded blade pitch angles" | radians
typedef | ^ | BladedDLLType | SiKi | SCoutput | {:} | - | - | "controller output to supercontroller" | -
# ..... States ....................................................................................................................
# Define continuous (differentiable) states here:
typedef | ^ | ContinuousStateType | ReKi | DummyContState | - | - | - | "Remove this variable if you have continuous states" | -
typedef | ^ | ContinuousStateType | TMD_ContinuousStateType | NTMD | - | - | - | "TMD module states - nacelle" | -
typedef | ^ | ContinuousStateType | TMD_ContinuousStateType | TTMD | - | - | - | "TMD module states - tower" | -
# Define discrete (nondifferentiable) states here:
#typedef | ^ | DiscreteStateType | ReKi | BlPitchFilter | {:} | - | - | "blade pitch filter" | -
typedef | ^ | DiscreteStateType | TMD_DiscreteStateType | NTMD | - | - | - | "TMD module states - nacelle" | -
typedef | ^ | DiscreteStateType | TMD_DiscreteStateType | TTMD | - | - | - | "TMD module states - tower" | -
# Define constraint states here:
typedef | ^ | ConstraintStateType | ReKi | DummyConstrState | - | - | - | "Remove this variable if you have constraint states" | -
typedef | ^ | ConstraintStateType | TMD_ConstraintStateType | NTMD | - | - | - | "TMD module states - nacelle" | -
typedef | ^ | ConstraintStateType | TMD_ConstraintStateType | TTMD | - | - | - | "TMD module states - tower" | -
# Define "other" states (any data that are not considered actual states) here:
typedef | ^ | OtherStateType | ReKi | BlPitchI | {:} | - | - | "Initial blade pitch angles at the start of the override pitch maneuver" | radians
typedef | ^ | OtherStateType | DbKi | BegPitMan | {:} | - | - | "Time that the override pitch manuever actually began" | seconds
typedef | ^ | OtherStateType | DbKi | BegYawMan | - | - | - | "Time that the yaw maneuver actually began" | seconds
typedef | ^ | OtherStateType | ReKi | NacYawI | - | - | - | "Initial yaw angle at the start of the override yaw maneuver" | radians
typedef | ^ | OtherStateType | ReKi | YawManRat | - | - | - | "Yaw rate at which override yaw maneuver head toward for final yaw angle (includes sign)" | rad/s
typedef | ^ | OtherStateType | DbKi | TYawManE | - | - | - | "Time to end override yaw maneuver" | s
typedef | ^ | OtherStateType | DbKi | TTpBrDp | {:} | - | - | "Times to initiate deployment of tip brakes" | s
typedef | ^ | OtherStateType | DbKi | TTpBrFl | {:} | - | - | "Times at which tip brakes are fully deployed" | s
typedef | ^ | OtherStateType | DbKi | TPitManE | {:} | - | - | "Time to end pitch maneuvers for each blade" | s
typedef | ^ | OtherStateType | ReKi | PitManRat | {:} | - | - | "Pitch rates at which override pitch maneuvers head toward final pitch angles (includes sign)" | rad/s
typedef | ^ | OtherStateType | DbKi | TOff4Good | - | - | - | "Time that the generator went offline (for rest of simulation)" | s
typedef | ^ | OtherStateType | DbKi | TGenOnLine | - | - | - | "Time that the generator first went online" | s
typedef | ^ | OtherStateType | BladedDLLType | dll_data | - | - | - | "data used for Bladed DLL" | -
typedef | ^ | OtherStateType | DbKi | LastTimeCalled | - | - | - | "last time the CalcOutput/Bladed DLL was called" | s
typedef | ^ | OtherStateType | logical | FirstWarn | - | - | - | "Whether or not this is the first warning about the DLL being called without Explicit-Loose coupling." | -
typedef | ^ | OtherStateType | TMD_OtherStateType | NTMD | - | - | - | "TMD module states - nacelle" | -
typedef | ^ | OtherStateType | TMD_OtherStateType | TTMD | - | - | - | "TMD module states - tower" | -
typedef | ^ | OtherStateType | DbKi | LastTimeFiltered | - | - | - | "last time the CalcOutput/Bladed DLL was filtered" | s
typedef | ^ | OtherStateType | ReKi | xd_BlPitchFilter | {:} | - | - | "blade pitch filter" | -
# ..... Parameters ................................................................................................................
# Define parameters here:
# Time step for integration of continuous states (if a fixed-step integrator is used) and update of discrete states:
typedef | ^ | ParameterType | DbKi | DT | - | - | - | "Time step for continuous state integration & discrete state update" | seconds
typedef | ^ | ParameterType | DbKi | HSSBrDT | - | - | - | "Time it takes for HSS brake to reach full deployment once deployed" | seconds
typedef | ^ | ParameterType | ReKi | HSSBrFrac | - | - | - | "Fraction of full braking torque: 0 (off) <= HSSBrFrac <= 1 (full), (-)" | -
typedef | ^ | ParameterType | ReKi | HSSBrTqF | - | - | - | "Fully deployed HSS brake torque"
typedef | ^ | ParameterType | ReKi | SIG_POSl | - | - | - | "Pullout slip"
typedef | ^ | ParameterType | ReKi | SIG_POTq | - | - | - | "Pullout torque"
typedef | ^ | ParameterType | ReKi | SIG_SlPc | - | - | - | "Rated generator slip percentage"
typedef | ^ | ParameterType | ReKi | SIG_Slop | - | - | - | "Torque/Speed slope for simple induction generator"
typedef | ^ | ParameterType | ReKi | SIG_SySp | - | - | - | "Synchronous (zero-torque) generator speed" | rad/s
typedef | ^ | ParameterType | ReKi | TEC_A0 | - | - | - | "A0 term for Thevenin-equivalent circuit"
typedef | ^ | ParameterType | ReKi | TEC_C0 | - | - | - | "C0 term for Thevenin-equivalent circuit"
typedef | ^ | ParameterType | ReKi | TEC_C1 | - | - | - | "C1 term for Thevenin-equivalent circuit"
typedef | ^ | ParameterType | ReKi | TEC_C2 | - | - | - | "C2 term for Thevenin-equivalent circuit"
typedef | ^ | ParameterType | ReKi | TEC_K2 | - | - | - | "K2 term for Thevenin-equivalent circuit"
typedef | ^ | ParameterType | ReKi | TEC_MR | - | - | - | "Magnetizing reactance for Thevenin-equivalent circuit" | ohms
typedef | ^ | ParameterType | ReKi | TEC_Re1 | - | - | - | "Thevenin's equivalent stator resistance (ohms)" | ohms
typedef | ^ | ParameterType | ReKi | TEC_RLR | - | - | - | "Rotor leakage reactance for Thevenin-equivalent circuit"
typedef | ^ | ParameterType | ReKi | TEC_RRes | - | - | - | "Rotor resistance for Thevenin-equivalent circuit"
typedef | ^ | ParameterType | ReKi | TEC_SRes | - | - | - | "Stator resistance for Thevenin-equivalent circuit"
typedef | ^ | ParameterType | ReKi | TEC_SySp | - | - | - | "Synchronous speed for Thevenin-equivalent circuit"
typedef | ^ | ParameterType | ReKi | TEC_V1a | - | - | - | "Source voltage for Thevenin-equivalent circuit"
typedef | ^ | ParameterType | ReKi | TEC_VLL | - | - | - | "Line-to-line RMS voltage for Thevenin-equivalent circuit"
typedef | ^ | ParameterType | ReKi | TEC_Xe1 | - | - | - | "Thevenin's equivalent stator leakage reactance (ohms)" | ohms
typedef | ^ | ParameterType | ReKi | GenEff | - | - | - | "Generator efficiency"
typedef | ^ | ParameterType | ReKi | BlPitchInit | {:} | - | - | "Initial blade pitch angles" | radians
typedef | ^ | ParameterType | ReKi | BlPitchF | {:} | - | - | "Final blade pitch"
typedef | ^ | ParameterType | ReKi | BlAlpha
typedef | ^ | ParameterType | ReKi | NacYawF | - | - | - | "Final yaw angle after override yaw maneuver"
typedef | ^ | ParameterType | ReKi | SpdGenOn | - | - | - | "Generator speed to turn on the generator for a startup"
typedef | ^ | ParameterType | DbKi | THSSBrDp | - | - | - | "Time to initiate deployment of the shaft brake" | s
typedef | ^ | ParameterType | DbKi | THSSBrFl | - | - | - | "Time at which shaft brake is fully deployed" | s
typedef | ^ | ParameterType | DbKi | TimGenOf | - | - | - | "Time to turn off generator for braking or modeling a run-away" | s
typedef | ^ | ParameterType | DbKi | TimGenOn | - | - | - | "Time to turn on generator for startup" | s
typedef | ^ | ParameterType | DbKi | TPCOn | - | - | - | "Time to enable active pitch control" | s
typedef | ^ | ParameterType | DbKi | TPitManS | {:} | - | - | "Time to start pitch maneuvers for each blade" | s
typedef | ^ | ParameterType | DbKi | TYawManS | - | - | - | "Time to start override yaw maneuver" | s
typedef | ^ | ParameterType | DbKi | TYCOn | - | - | - | "Time to enable active yaw control" | s
typedef | ^ | ParameterType | ReKi | VS_RtGnSp | - | - | - | "Rated generator speed (HSS side)" | rad/s
typedef | ^ | ParameterType | ReKi | VS_RtTq | - | - | - | "Rated generator torque/constant generator torque in Region 3 (HSS side)" | N-m
typedef | ^ | ParameterType | ReKi | VS_Slope | - | - | - | "Torque/speed slope of region 2 1/2 induction generator"
typedef | ^ | ParameterType | ReKi | VS_SlPc | - | - | - | "Rated generator slip percentage in Region 2 1/2" | -
typedef | ^ | ParameterType | ReKi | VS_SySp | - | - | - | "Synchronous speed of region 2 1/2 induction generator"
typedef | ^ | ParameterType | ReKi | VS_TrGnSp | - | - | - | "Transitional generator speed between regions 2 and 2 1/2"
typedef | ^ | ParameterType | ReKi | YawPosCom | - | - | - | "Commanded yaw angle from user-defined routines" | rad
typedef | ^ | ParameterType | ReKi | YawRateCom | - | - | - | "Commanded yaw rate from user-defined routines" | rad/s
typedef | ^ | ParameterType | IntKi | GenModel | - | - | - | "Generator model" | -
typedef | ^ | ParameterType | IntKi | HSSBrMode | - | - | - | "HSS brake model" | -
typedef | ^ | ParameterType | IntKi | PCMode | - | - | - | "Pitch control mode" | -
typedef | ^ | ParameterType | IntKi | VSContrl | - | - | - | "Variable-speed-generator control switch" | -
typedef | ^ | ParameterType | IntKi | YCMode | - | - | - | "Yaw control mode" | -
typedef | ^ | ParameterType | LOGICAL | GenTiStp | - | - | - | "Stop generator based upon T: time or F: generator power = 0"
typedef | ^ | ParameterType | LOGICAL | GenTiStr | - | - | - | "Start generator based upon T: time or F: generator speed"
typedef | ^ | ParameterType | ReKi | TBDepISp | {:} | - | - | "Deployment-initiation speed for the tip brakes" | rad/s
typedef | ^ | ParameterType | ReKi | VS_Rgn2K | - | - | - | "Generator torque constant in Region 2 for simple variable-speed generator control (HSS side) [used only when VSContrl=1]" | N-m/(rad/s)^2
typedef | ^ | ParameterType | ReKi | YawNeut | - | - | - | "Neutral yaw position--yaw spring force is zero at this yaw" | radians
typedef | ^ | ParameterType | ReKi | YawSpr | - | - | - | "Nacelle-yaw spring constant" | N-m/rad
typedef | ^ | ParameterType | ReKi | YawDamp | - | - | - | "Nacelle-yaw constant" | N-m/(rad/s)
typedef | ^ | ParameterType | DbKi | TpBrDT | - | - | - | "Time for tip-brake to reach full deployment once released" | s
typedef | ^ | ParameterType | ReKi | TBDrConN | - | - | - | "Tip-brake drag constant during normal operation, Cd*Area"
typedef | ^ | ParameterType | ReKi | TBDrConD | - | - | - | "Tip-brake drag constant during fully-deployed operation, Cd*Area"
typedef | ^ | ParameterType | IntKi | NumBl | - | - | - | "Number of blades on the turbine" | -
typedef | ^ | ParameterType | LOGICAL | CompNTMD | - | - | - | "Compute nacelle tuned mass damper {true/false}" | -
typedef | ^ | ParameterType | LOGICAL | CompTTMD | - | - | - | "Compute tower tuned mass damper {true/false}" | -
# parameters for output
typedef | ^ | ParameterType | IntKi | NumOuts | - | - | - | "Number of parameters in the output list (number of outputs requested)" | -
typedef | ^ | ParameterType | CHARACTER(1024) | RootName | - | - | - | "RootName for writing output files" | -
typedef | ^ | ParameterType | OutParmType | OutParam | {:} | - | - | "Names and units (and other characteristics) of all requested output parameters" | -
typedef | ^ | ParameterType | CHARACTER(1) | Delim | - | - | - | "Column delimiter for output text files" | -
# parameters for Bladed Interface (dynamic-link library)
typedef | ^ | ParameterType | LOGICAL | UseBladedInterface | - | - | - | "Flag that determines if BladedInterface was used" | -
typedef | ^ | ParameterType | LOGICAL | DLL_Ramp | - | - | - | "determines if there is a DLL_DT-ramp time delay (true only when DLL_DT /= DT)" | -
typedef | ^ | ParameterType | DbKi | DLL_DT | - | - | - | "interval for calling DLL (integer multiple number of DT)" | s
typedef | ^ | ParameterType | IntKi | DLL_NumTrq | - | - | - | "No. of points in torque-speed look-up table, 0 = none and use the optimal mode PARAMETERs instead; nonzero = ignore the optimal mode PARAMETERs by setting Record 16 to 0.0" | -
typedef | ^ | ParameterType | IntKi | Ptch_Cntrl | - | - | - | "Pitch control: 0 = collective; 1 = individual" | -
typedef | ^ | ParameterType | ReKi | Gain_OM | - | - | - | "Optimal mode gain" | Nm/(rad/s)^2
typedef | ^ | ParameterType | ReKi | GenPwr_Dem | - | - | - | "Demanded power" | W
typedef | ^ | ParameterType | ReKi | GenSpd_Dem | - | - | - | "Demanded generator speed above rated" | rad/s
typedef | ^ | ParameterType | ReKi | GenSpd_MaxOM | - | - | - | "Optimal mode maximum speed" | rad/s
typedef | ^ | ParameterType | ReKi | GenSpd_MinOM | - | - | - | "Minimum generator speed" | rad/s
typedef | ^ | ParameterType | ReKi | GenSpd_TLU | {:} | - | - | "Table (array) containing DLL_NumTrq generator speeds for the torque-speed table look-up (TLU) -- this should be defined using an array constructor; for example, if DLL_NumTrq = 3, GenSpd_TLU(DLL_NumTrq) = (/ 0.0, 99.9, 999.9 /)" | rad/s
typedef | ^ | ParameterType | ReKi | GenTrq_Dem | - | - | - | "Demanded generator torque" | Nm
typedef | ^ | ParameterType | ReKi | GenTrq_TLU | {:} | - | - | "Table (array) containing DLL_NumTrq generator torques for the torque-speed table look-up (TLU) -- this should be defined using an array constructor, for example, if DLL_NumTrq = 3, GenTrq_TLU(DLL_NumTrq) = (/ 0.0, 10, 200.0 /)" | Nm
typedef | ^ | ParameterType | ReKi | Ptch_Max | - | - | - | "Maximum pitch angle" | rad
typedef | ^ | ParameterType | ReKi | Ptch_Min | - | - | - | "Minimum pitch angle" | rad
typedef | ^ | ParameterType | ReKi | Ptch_SetPnt | - | - | - | "Below-rated pitch angle set-point" | rad
typedef | ^ | ParameterType | ReKi | PtchRate_Max | - | - | - | "Maximum pitch rate" | rad/s
typedef | ^ | ParameterType | ReKi | PtchRate_Min | - | - | - | "Minimum pitch rate (most negative value allowed)" | rad/s
typedef | ^ | ParameterType | ReKi | NacYaw_North | - | - | - | "Reference yaw angle of the nacelle when the upwind end points due North" | rad
typedef | ^ | ParameterType | CHARACTER(1024) | DLL_InFile | - | - | - | "Name of input file used in DLL" | -
typedef | ^ | ParameterType | DLL_Type | DLL_Trgt | - | - | - | "The addresses and names of the Bladed DLL and its procedure" | -
typedef | ^ | ParameterType | TMD_ParameterType | NTMD | - | - | - | "TMD module parameters - nacelle" | -
typedef | ^ | ParameterType | TMD_ParameterType | TTMD | - | - | - | "TMD module parameters - tower" | -
typedef | ^ | ParameterType | ReKi | AvgWindSpeed | - | - | - | "average wind speed for the simulation" | m/s
typedef | ^ | ParameterType | ReKi | AirDens | - | - | - | "air density" | kg/m^3
# ..... Inputs ....................................................................................................................
# Define inputs that are contained on the mesh here:
#typedef | ^ | InputType | MeshType | MeshedInput | - | - | - | "Meshed input data" | -
# Define inputs that are not on this mesh here:
typedef | ^ | InputType | ReKi | BlPitch | {:} | - | - | "Current blade pitch angles" | radians
typedef | ^ | InputType | ReKi | Yaw | - | - | - | "Current nacelle yaw" | radians
typedef | ^ | InputType | ReKi | YawRate | - | - | - | "Current nacelle yaw rate" | rad/s
typedef | ^ | InputType | ReKi | LSS_Spd | - | - | - | "Low-speed shaft (LSS) speed at entrance to gearbox" | rad/s
typedef | ^ | InputType | ReKi | HSS_Spd | - | - | - | "High-speed shaft (HSS) speed" | rad/s
typedef | ^ | InputType | ReKi | RotSpeed | - | - | - | "Rotor azimuth angular speed" | rad/s
typedef | ^ | InputType | ReKi | ExternalYawPosCom | - | - | - | "Commanded nacelle yaw position from Simulink or Labview" | radians
typedef | ^ | InputType | ReKi | ExternalYawRateCom | - | - | - | "Commanded nacelle yaw rate from Simulink or Labview" | rad/s
typedef | ^ | InputType | ReKi | ExternalBlPitchCom | {:} | - | - | "Commanded blade pitch from Simulink or LabVIEW" | radians
typedef | ^ | InputType | ReKi | ExternalGenTrq | - | - | - | "Electrical generator torque from Simulink or LabVIEW" | N-m
typedef | ^ | InputType | ReKi | ExternalElecPwr | - | - | - | "Electrical power from Simulink or LabVIEW" | W
typedef | ^ | InputType | ReKi | ExternalHSSBrFrac | - | - | - | "Fraction of full braking torque: 0 (off) <= HSSBrFrac <= 1 (full) from Simulink or LabVIEW" | -
typedef | ^ | InputType | ReKi | TwrAccel | - | - | - | "Tower acceleration for tower feedback control (user routine only)" | m/s^2
typedef | ^ | InputType | ReKi | YawErr | - | - | - | "Yaw error" | radians
typedef | ^ | InputType | ReKi | WindDir | - | - | - | "Wind direction" | radians
typedef | ^ | InputType | ReKi | RootMyc | 3 | - | - | "Out-of-plane moment (i.e., the moment caused by out-of-plane forces) at the blade root for each of the blades (max 3)" | N-m
typedef | ^ | InputType | ReKi | YawBrTAxp | - | - | - | "Tower-top / yaw bearing fore-aft (translational) acceleration (absolute)" | m/s^2
typedef | ^ | InputType | ReKi | YawBrTAyp | - | - | - | "Tower-top / yaw bearing side-to-side (translational) acceleration (absolute)" | m/s^2
typedef | ^ | InputType | ReKi | LSSTipPxa | - | - | - | "Rotor azimuth angle (position)" | radians
typedef | ^ | InputType | ReKi | RootMxc | 3 | - | - | "In-plane moment (i.e., the moment caused by in-plane forces) at the blade root" | N-m
typedef | ^ | InputType | ReKi | LSSTipMxa | - | - | - | "Rotating low-speed shaft bending moment at the shaft tip (teeter pin for 2-blader, apex of rotation for 3-blader)" | N-m
typedef | ^ | InputType | ReKi | LSSTipMya | - | - | - | "Rotating low-speed shaft bending moment at the shaft tip (teeter pin for 2-blader, apex of rotation for 3-blader)" | N-m
typedef | ^ | InputType | ReKi | LSSTipMza | - | - | - | "Rotating low-speed shaft bending moment at the shaft tip (teeter pin for 2-blader, apex of rotation for 3-blader)" | N-m
typedef | ^ | InputType | ReKi | LSSTipMys | - | - | - | "Nonrotating low-speed shaft bending moment at the shaft tip (teeter pin for 2-blader, apex of rotation for 3-blader)" | N-m
typedef | ^ | InputType | ReKi | LSSTipMzs | - | - | - | "Nonrotating low-speed shaft bending moment at the shaft tip (teeter pin for 2-blader, apex of rotation for 3-blader)" | N-m
typedef | ^ | InputType | ReKi | YawBrMyn | - | - | - | "Rotating (with nacelle) tower-top / yaw bearing pitch moment" | N-m
typedef | ^ | InputType | ReKi | YawBrMzn | - | - | - | "Tower-top / yaw bearing yaw moment" | N-m
typedef | ^ | InputType | ReKi | NcIMURAxs | - | - | - | "Nacelle inertial measurement unit angular (rotational) acceleration (absolute)" | rad/s^2
typedef | ^ | InputType | ReKi | NcIMURAys | - | - | - | "Nacelle inertial measurement unit angular (rotational) acceleration (absolute)" | rad/s^2
typedef | ^ | InputType | ReKi | NcIMURAzs | - | - | - | "Nacelle inertial measurement unit angular (rotational) acceleration (absolute)" | rad/s^2
typedef | ^ | InputType | ReKi | RotPwr | - | - | - | "Rotor power (this is equivalent to the low-speed shaft power)" | W
typedef | ^ | InputType | ReKi | HorWindV | - | - | - | "Horizontal hub-height wind velocity magnitude" | m/s
typedef | ^ | InputType | ReKi | YawAngle | - | - | - | "Estimate of yaw (nacelle + platform)" | radians
typedef | ^ | InputType | ReKi | ElecPwr_prev | - | - | - | "Electrical power (from previous step), sent to Bladed DLL" | W
typedef | ^ | InputType | ReKi | GenTrq_prev | - | - | - | "Electrical generator torque (from previous step), sent to Bladed DLL" | N-m
typedef | ^ | InputType | TMD_InputType | NTMD | - | - | - | "TMD module inputs - nacelle" | -
typedef | ^ | InputType | TMD_InputType | TTMD | - | - | - | "TMD module inputs - tower" | -
typedef | ^ | InputType | SiKi | SuperController | {:} | - | - | "A swap array: used to pass input data to the DLL controller from the supercontroller" | -
# ..... Outputs ...................................................................................................................
# Define outputs that are contained on the mesh here:
#typedef | ^ | OutputType | MeshType | MeshedOutput | - | - | - | "Meshed output data" | -
# Define outputs that are not on this mesh here:
typedef | ^ | OutputType | ReKi | WriteOutput | {:} | - | - | "Data to be written to an output file: see WriteOutputHdr for names of each variable" | "see WriteOutputUnt"
typedef | ^ | OutputType | ReKi | BlPitchCom | {:} | - | - | "Commanded blade pitch angles" | radians
typedef | ^ | OutputType | ReKi | YawMom | - | - | - | "Torque transmitted through the yaw bearing" | N-m
typedef | ^ | OutputType | ReKi | GenTrq | - | - | - | "Electrical generator torque" | N-m
typedef | ^ | OutputType | ReKi | HSSBrTrqC | - | - | - | "Commanded HSS brake torque" | N-m
typedef | ^ | OutputType | ReKi | ElecPwr | - | - | - | "Electrical power" | W
typedef | ^ | OutputType | ReKi | TBDrCon | {:} | - | - | "Instantaneous tip-brake drag constant, Cd*Area"
typedef | ^ | OutputType | TMD_OutputType | NTMD | - | - | - | "TMD module outputs - nacelle" | -
typedef | ^ | OutputType | TMD_OutputType | TTMD | - | - | - | "TMD module outputs - tower" | -
typedef | ^ | OutputType | SiKi | SuperController | {:} | - | - | "A swap array: used to pass output data from the DLL controller to the supercontroller" | -

## Lidar
###################################################################################################################################
# Registry for Lidar module in the FAST Modularization Framework
# Entries are of the form
# <keyword> | <ModuleName/ModName> | <TypeName> | <FieldType> | <FieldName> | <Dims> | <IO> | <DNAME> | <DESCRIP> | <UNITS>
#
# Use ^ as a shortcut for the value in the same column from the previous line.
###################################################################################################################################
# File last committed $Date$
# (File) Revision #: $Rev$
# URL: $HeadURL$
###################################################################################################################################
# ...... Include files (definitions from NWTC Library) ............................................................................
#include | Registry_NWTC_Library.txt
# LIDAR Constants
param | Lidar | - | IntKi | SensorType_None | - | -1 | - |  | -
param | Lidar | - | IntKi | SensorType_SinglePoint | - | 0 | - |  | -
param | ^ | - | IntKi | SensorType_ContinuousLidar | - | 1 | - |  | -
param | ^ | - | IntKi | SensorType_PulsedLidar | - | 2 | - |  | -
# ..... LIDAR_InitInputType data .......................................................................................................
typedef | ^ | Lidar_InitInputType | IntKi | SensorType | - | SensorType_None | - | "SensorType_* parameter" | -
typedef | ^ | Lidar_InitInputType | DbKi | Tmax | - | - | - | "the length of the simulation" | "s"
typedef | ^ | Lidar_InitInputType | ReKi | RotorApexOffsetPos | {3} | - | - | "position of the lidar unit relative to the rotor apex of rotation" | m
typedef | ^ | Lidar_InitInputType | ReKi | HubPosition | {3} | - | - | "initial position of the hub (lidar mounted on hub) [0,0,HubHeight]" | "m"
typedef | ^ | Lidar_InitInputType | IntKi | NumPulseGate | - | - | - | "the number of range gates to return wind speeds at" | -
typedef | ^ | Lidar_InitInputType | LOGICAL | LidRadialVel | - | - | - | "TRUE => return radial component, FALSE => return 'x' direction estimate" | -
# ..... LIDAR_InitInputType data .......................................................................................................
typedef | ^ | Lidar_InitOutputType | ReKi | DummyInitOut | -
# ..... LIDAR_ParameterType data .......................................................................................................
typedef | ^ | Lidar_ParameterType | IntKi | NumPulseGate | - | - | - | "the number of range gates to return wind speeds at; pulsed lidar only" | -
typedef | ^ | Lidar_ParameterType | ReKi | RotorApexOffsetPos | {3} | - | - | "position of the lidar unit relative to the rotor apex of rotation" | m
typedef | ^ | Lidar_ParameterType | ReKi | RayRangeSq | - | - | - | "Rayleigh Range Squared"
typedef | ^ | Lidar_ParameterType | ReKi | SpatialRes | - | - | - | "spatial sampling distance of weighting function (1/2)*(avg ws)*dt"
typedef | ^ | Lidar_ParameterType | IntKi | SensorType | - | - | - | "SensorType_* parameter" | -
typedef | ^ | Lidar_ParameterType | ReKi | WtFnTrunc | - | - | - | "Percentage of the peak value at which to truncate weighting function"
typedef | ^ | Lidar_ParameterType | ReKi | PulseRangeOne | - | - | - | "the range to the closest range gate"
typedef | ^ | Lidar_ParameterType | ReKi | DeltaP | - | - | - | "the distance between range gates"
typedef | ^ | Lidar_ParameterType | ReKi | DeltaR | - | - | - | "the FWHM width of the pulse"
typedef | ^ | Lidar_ParameterType | ReKi | r_p | - | - | -
typedef | ^ | Lidar_ParameterType | LOGICAL | LidRadialVel | - | - | - | "TRUE => return radial component, FALSE => return 'x' direction estimate" | -
# ..... States ....................................................................................................................
# Define continuous (differentiable) states here:
typedef | ^ | ContinuousStateType | ReKi | DummyContState | - | - | - | "Remove this variable if you have continuous states" | -
# Define discrete (nondifferentiable) states here:
typedef | ^ | DiscreteStateType | ReKi | DummyDiscState | - | - | - | "Remove this variable if you have discrete states" | -
# Define constraint states here:
typedef | ^ | ConstraintStateType | ReKi | DummyConstrState | - | - | - | "Remove this variable if you have constraint states" | -
# Define "other" states (any data that are not considered actual states) here:
typedef | ^ | OtherStateType | ReKi | DummyOtherState | - | - | -
# ..... LIDAR_InputType data .......................................................................................................
typedef | ^ | Lidar_InputType | ReKi | LidPosition | {3} | - | - | "Position of the Lidar unit (was XLidPt, YLidPt, ZLidPt)" | m
typedef | ^ | Lidar_InputType | ReKi | MsrPosition | {3} | - | - | "Position of the desired wind measurement (was XMsrPt, YMsrPt, ZMsrPt)" | m
typedef | ^ | Lidar_InputType | ReKi | PulseLidEl | - | - | - | "the angle off of the x axis that the lidar is aimed (0 would be staring directly upwind, pi/2 would be staring perpendicular to the x axis)"
typedef | ^ | Lidar_InputType | ReKi | PulseLidAz | - | - | - | "the angle in the YZ plane that the lidar is staring (if PulseLidEl is set to pi/2, then 0 would be aligned with the positive z axis, pi/2 would be aligned with the positive y axis)"
# ..... LIDAR_OutputType data .......................................................................................................
typedef | ^ | Lidar_OutputType | ReKi | LidSpeed | {:} | - | - | "Speed detected by Lidar at measurement point (range gates for pulsed lidar)" | "m/s"
typedef | ^ | Lidar_OutputType | ReKi | WtTrunc | {:} | - | - | "Contains the fraction of the peak that the weighting function was truncated at (for when truncated early)."
#typedef | ^ | Lidar_OutputType | IntKi | LidErr | {:} | - | - | "Error code; THIS NEEDS TO GET FIXED (no integer outputs)"

## AeroDyn
###################################################################################################################################
# Registry for AeroDyn 15 in the FAST Modularization Framework
# This Registry file is used to create AeroDyn_Types which contains data used in the AeroDyn module.
# It also contains copy, destroy, pack, and unpack routines associated with each defined data types.
# See the NWTC Programmer's Handbook for further information on the format/contents of this file.
#
# Entries are of the form
# <keyword> | <ModuleName/ModName> | <TypeName> | <FieldType> | <FieldName> | <Dims> | <IO> | <DNAME> | <DESCRIP> | <UNITS>
#
# Use ^ as a shortcut for the value in the same column from the previous line.
###################################################################################################################################
# File last committed $Date$
# (File) Revision #: $Rev$
# URL: $HeadURL$
###################################################################################################################################
# ...... Include files (definitions from NWTC Library) ............................................................................
include | Registry_NWTC_Library.txt
usefrom | AirfoilInfo_Registry.txt
usefrom | BEMT_Registry.txt
usefrom | UnsteadyAero_Registry.txt
# ..... Initialization data .......................................................................................................
# Define inputs that the initialization routine may need here:
typedef | AeroDyn/AD | InitInputType | CHARACTER(1024) | InputFile | - | - | - | "Name of the input file" | -
typedef | ^ | InitInputType | IntKi | NumBlades | - | - | - | "Number of blades on the turbine"
typedef | ^ | InitInputType | CHARACTER(1024) | RootName | - | - | - | "RootName for writing output files" | -
typedef | ^ | InitInputType | ReKi | HubPosition | {3} | - | - | "X-Y-Z reference position of hub" | m
typedef | ^ | InitInputType | DbKi | HubOrientation | {3}{3} | - | - | "DCM reference orientation of hub" | -
typedef | ^ | InitInputType | ReKi | BladeRootPosition | {:}{:} | - | - | "X-Y-Z reference position of each blade root (3 x NumBlades)" | m
typedef | ^ | InitInputType | DbKi | BladeRootOrientation | {:}{:}{:} | - | - | "DCM reference orientation of blade roots (3x3 x NumBlades)" | -
# Define outputs from the initialization routine here:
typedef | ^ | InitOutputType | CHARACTER(ChanLen) | WriteOutputHdr | {:} | - | - | "Names of the output-to-file channels" | -
typedef | ^ | InitOutputType | CHARACTER(ChanLen) | WriteOutputUnt | {:} | - | - | "Units of the output-to-file channels" | -
typedef | ^ | InitOutputType | ProgDesc | Ver | - | - | - | "This module's name, version, and date" | -
typedef | ^ | InitOutputType | ReKi | AirDens | - | - | - | "Air density" | kg/m^3
# ..... Input file data ...........................................................................................................
# This is data defined in the Input File for this module (or could otherwise be passed in)
# ..... Blade Input file data .....................................................................................................
typedef | ^ | AD_BladePropsType | IntKi | NumBlNds | - | - | - | "Number of blade nodes used in the analysis" | -
typedef | ^ | AD_BladePropsType | ReKi | BlSpn | {:} | - | - | "Span at blade node" | m
typedef | ^ | AD_BladePropsType | ReKi | BlCrvAC | {:} | - | - | "Curve at blade node" | m
typedef | ^ | AD_BladePropsType | ReKi | BlSwpAC | {:} | - | - | "Sweep at blade node" | m
typedef | ^ | AD_BladePropsType | ReKi | BlCrvAng | {:} | - | - | "Curve angle at blade node" | radians
typedef | ^ | AD_BladePropsType | ReKi | BlTwist | {:} | - | - | "Twist at blade node" | radians
typedef | ^ | AD_BladePropsType | ReKi | BlChord | {:} | - | - | "Chord at blade node" | m
typedef | ^ | AD_BladePropsType | IntKi | BlAFID | {:} | - | - | "ID of Airfoil at blade node" | -
# ..... Primary Input file data ...................................................................................................
typedef | ^ | AD_InputFile | DbKi | DTAero | - | - | - | "Time interval for aerodynamic calculations {or "default"}" | s
typedef | ^ | AD_InputFile | IntKi | WakeMod | - | - | - | "Type of wake/induction model {0=none, 1=BEMT}" | -
typedef | ^ | AD_InputFile | IntKi | AFAeroMod | - | - | - | "Type of blade airfoil aerodynamics model {1=steady model, 2=Beddoes-Leishman unsteady model}" | -
typedef | ^ | AD_InputFile | IntKi | TwrPotent | - | - | - | "Type tower influence on wind based on potential flow around the tower {0=none, 1=baseline potential flow, 2=potential flow with Bak correction}" | -
typedef | ^ | AD_InputFile | LOGICAL | TwrShadow | - | - | - | "Calculate tower influence on wind based on downstream tower shadow?" | -
typedef | ^ | AD_InputFile | LOGICAL | TwrAero | - | - | - | "Calculate tower aerodynamic loads?" | flag
typedef | ^ | AD_InputFile | ReKi | AirDens | - | - | - | "Air density" | kg/m^3
typedef | ^ | AD_InputFile | ReKi | KinVisc | - | - | - | "Kinematic air viscosity" | m^2/s
typedef | ^ | AD_InputFile | ReKi | SpdSound | - | - | - | "Speed of sound" | m/s
typedef | ^ | AD_InputFile | IntKi | SkewMod | - | - | - | "Type of skewed-wake correction model {1=uncoupled, 2=Pitt/Peters, 3=coupled} [used only when WakeMod=1]" | -
typedef | ^ | AD_InputFile | LOGICAL | TipLoss | - | - | - | "Use the Prandtl tip-loss model? [used only when WakeMod=1]" | flag
typedef | ^ | AD_InputFile | LOGICAL | HubLoss | - | - | - | "Use the Prandtl hub-loss model? [used only when WakeMod=1]" | flag
typedef | ^ | AD_InputFile | LOGICAL | TanInd | - | - | - | "Include tangential induction in BEMT calculations? [used only when WakeMod=1]" | flag
typedef | ^ | AD_InputFile | LOGICAL | AIDrag | - | - | - | "Include the drag term in the axial-induction calculation? [used only when WakeMod=1]" | flag
typedef | ^ | AD_InputFile | LOGICAL | TIDrag | - | - | - | "Include the drag term in the tangential-induction calculation? [used only when WakeMod=1 and TanInd=TRUE]" | flag
typedef | ^ | AD_InputFile | ReKi | IndToler | - | - | - | "Convergence tolerance for BEM induction factors [used only when WakeMod=1]" | -
typedef | ^ | AD_InputFile | ReKi | MaxIter | - | - | - | "Maximum number of iteration steps [used only when WakeMod=1]" | -
typedef | ^ | AD_InputFile | IntKi | UAMod | - | - | - | "Unsteady Aero Model Switch (switch) {1=Baseline model (Original), 2=Gonzalez's variant (changes in Cn,Cc,Cm), 3=Minemma/Pierce variant (changes in Cc and Cm)} [used only when AFAreoMod=2]" | -
typedef | ^ | AD_InputFile | LOGICAL | FLookup | - | - | - | "Flag to indicate whether a lookup for f' will be calculated (TRUE) or whether best-fit exponential equations will be used (FALSE); if FALSE S1-S4 must be provided in airfoil input files [used only when AFAreoMod=2]" | flag
typedef | ^ | AD_InputFile | ReKi | InCol_Alfa | - | - | - | "The column in the airfoil tables that contains the angle of attack" | -
typedef | ^ | AD_InputFile | ReKi | InCol_Cl | - | - | - | "The column in the airfoil tables that contains the lift coefficient" | -
typedef | ^ | AD_InputFile | ReKi | InCol_Cd | - | - | - | "The column in the airfoil tables that contains the drag coefficient" | -
typedef | ^ | AD_InputFile | ReKi | InCol_Cm | - | - | - | "The column in the airfoil tables that contains the pitching-moment coefficient; use zero if there is no Cm column" | -
typedef | ^ | AD_InputFile | ReKi | InCol_Cpmin | - | - | - | "The column in the airfoil tables that contains the drag coefficient; use zero if there is no Cpmin column" | -
typedef | ^ | AD_InputFile | IntKi | NumAFfiles | - | - | - | "Number of airfoil files used" | -
typedef | ^ | AD_InputFile | CHARACTER(1024) | AFNames | {:} | - | - | "Airfoil file names (NumAF lines)" | "quoted strings"
typedef | ^ | AD_InputFile | LOGICAL | UseBlCm | - | - | - | "Include aerodynamic pitching moment in calculations?" | flag
#typedef | ^ | AD_InputFile | IntKi | NumBlNds | - | - | - | "Number of blade nodes used in the analysis" | -
typedef | ^ | AD_InputFile | AD_BladePropsType | BladeProps | {:} | - | - | "blade property information from blade input files" | -
typedef | ^ | AD_InputFile | IntKi | NumTwrNds | - | - | - | "Number of tower nodes used in the analysis" | -
typedef | ^ | AD_InputFile | ReKi | TwrElev | {:} | - | - | "Elevation at tower node" | m
typedef | ^ | AD_InputFile | ReKi | TwrDiam | {:} | - | - | "Diameter of tower at node" | m
typedef | ^ | AD_InputFile | ReKi | TwrCd | {:} | - | - | "Coefficient of drag at tower node" | -
typedef | ^ | AD_InputFile | LOGICAL | SumPrint | - | - | - | "Generate a summary file listing input options and interpolated properties to "<rootname>.AD.sum"?" | flag
typedef | ^ | AD_InputFile | IntKi | NBlOuts | - | - | - | "Number of blade node outputs [0 - 9]" | -
typedef | ^ | AD_InputFile | IntKi | BlOutNd | {9} | - | - | "Blade nodes whose values will be output" | -
typedef | ^ | AD_InputFile | IntKi | NTwOuts | - | - | - | "Number of tower node outputs [0 - 9]" | -
typedef | ^ | AD_InputFile | IntKi | TwOutNd | {9} | - | - | "Tower nodes whose values will be output" | -
typedef | ^ | AD_InputFile | IntKi | NumOuts | - | - | - | "Number of parameters in the output list (number of outputs requested)" | -
typedef | ^ | AD_InputFile | CHARACTER(ChanLen) | OutList | {:} | - | - | "List of user-requested output channels" | -
# ..... States ....................................................................................................................
# Define continuous (differentiable) states here:
typedef | ^ | ContinuousStateType | BEMT_ContinuousStateType | BEMT | - | - | - | "Continuous states from the BEMT module" | -
# Define discrete (nondifferentiable) states here:
typedef | ^ | DiscreteStateType | BEMT_DiscreteStateType | BEMT | - | - | - | "Discrete states from the BEMT module" | -
# Define constraint states here:
typedef | ^ | ConstraintStateType | BEMT_ConstraintStateType | BEMT | - | - | - | "Constraint states from the BEMT module" | -
# Define "other" states (any data that are not considered actual states) here:
typedef | ^ | OtherStateType | BEMT_OtherStateType | BEMT | - | - | - | "OtherStates from the BEMT module" | -
typedef | ^ | OtherStateType | BEMT_OutputType | BEMT_y | - | - | - | "Outputs from the BEMT module" | -
typedef | ^ | OtherStateType | BEMT_InputType | BEMT_u | - | - | - | "Inputs to the BEMT module" | -
typedef | ^ | OtherStateType | ReKi | DisturbedInflow | {:}{:}{:} | - | - | "InflowOnBlade values modified by tower influence" | m/s
typedef | ^ | OtherStateType | ReKi | WithoutSweepPitchTwist | {:}{:}{:}{:} | - | - | "Coordinate system equivalent to BladeMotion Orientation, but without live sweep, blade-pitch, and twist angles" | -
typedef | ^ | OtherStateType | ReKi | AllOuts | {:} | - | - | "An array holding the value of all of the calculated (not only selected) output channels" | -
typedef | ^ | OtherStateType | ReKi | W_Twr | {:} | - | - | "relative wind speed normal to the tower at node j" | m/s
typedef | ^ | OtherStateType | ReKi | X_Twr | {:} | - | - | "local x-component of force per unit length of the jth node in the tower" | m/s
typedef | ^ | OtherStateType | ReKi | Y_Twr | {:} | - | - | "local y-component of force per unit length of the jth node in the tower" | m/s
typedef | ^ | OtherStateType | ReKi | Curve | {:}{:} | - | - | "curvature angle, saved for possible output to file" | rad
typedef | ^ | OtherStateType | ReKi | X | {:}{:} | - | - | "normal force per unit length (normal to the plane, not chord) of the jth node in the kth blade" | N/m
typedef | ^ | OtherStateType | ReKi | Y | {:}{:} | - | - | "tangential force per unit length (tangential to the plane, not chord) of the jth node in the kth blade" | N/m
typedef | ^ | OtherStateType | ReKi | M | {:}{:} | - | - | "pitching moment per unit length of the jth node in the kth blade" | Nm/m
typedef | ^ | OtherStateType | ReKi | V_DiskAvg | {3} | - | - | "disk-average relative wind speed" | m/s
typedef | ^ | OtherStateType | ReKi | V_dot_x | - | - | -
typedef | ^ | OtherStateType | MeshType | HubLoad | - | - | - | "mesh at hub; used to compute an integral for mapping the output blade loads to a single point (for writing to file only)" | -
typedef | ^ | OtherStateType | MeshMapType | B_L_2_H_P | {:} | - | - | "mapping data structure to map each bladeLoad output mesh to the OtherState%HubLoad mesh"
# ..... Parameters ................................................................................................................
# Define parameters here:
# Time step for integration of continuous states (if a fixed-step integrator is used) and update of discrete states:
typedef | ^ | ParameterType | DbKi | DT | - | - | - | "Time step for continuous state integration & discrete state update" | seconds
typedef | ^ | ParameterType | IntKi | WakeMod | - | - | - | "Type of wake/induction model {0=none, 1=BEMT}" | -
typedef | ^ | ParameterType | IntKi | TwrPotent | - | - | - | "Type tower influence on wind based on potential flow around the tower {0=none, 1=baseline potential flow, 2=potential flow with Bak correction}" | -
typedef | ^ | ParameterType | LOGICAL | TwrShadow | - | - | - | "Calculate tower influence on wind based on downstream tower shadow?" | -
typedef | ^ | ParameterType | LOGICAL | TwrAero | - | - | - | "Calculate tower aerodynamic loads?" | flag
typedef | ^ | ParameterType | IntKi | NumBlades | - | - | - | "Number of blades on the turbine" | -
typedef | ^ | ParameterType | IntKi | NumBlNds | - | - | - | "Number of nodes on each blade" | -
typedef | ^ | ParameterType | IntKi | NumTwrNds | - | - | - | "Number of nodes on the tower" | -
typedef | ^ | ParameterType | ReKi | TwrDiam | {:} | - | - | "Diameter of tower at node" | m
typedef | ^ | ParameterType | ReKi | TwrCd | {:} | - | - | "Coefficient of drag at tower node" | -
typedef | ^ | ParameterType | ReKi | AirDens | - | - | - | "Air density" | kg/m^3
typedef | ^ | ParameterType | ReKi | KinVisc | - | - | - | "Kinematic air viscosity" | m^2/s
typedef | ^ | ParameterType | ReKi | SpdSound | - | - | - | "Speed of sound" | m/s
typedef | ^ | ParameterType | AFI_ParameterType | AFI | - | - | - | "AirfoilInfo parameters"
typedef | ^ | ParameterType | BEMT_ParameterType | BEMT | - | - | - | "Parameters for BEMT module"
# parameters for output
typedef | ^ | ParameterType | IntKi | NumOuts | - | - | - | "Number of parameters in the output list (number of outputs requested)" | -
typedef | ^ | ParameterType | CHARACTER(1024) | RootName | - | - | - | "RootName for writing output files" | -
typedef | ^ | ParameterType | OutParmType | OutParam | {:} | - | - | "Names and units (and other characteristics) of all requested output parameters" | -
typedef | ^ | ParameterType | IntKi | NBlOuts | - | - | - | "Number of blade node outputs [0 - 9]" | -
typedef | ^ | ParameterType | IntKi | BlOutNd | {9} | - | - | "Blade nodes whose values will be output" | -
typedef | ^ | ParameterType | IntKi | NTwOuts | - | - | - | "Number of tower node outputs [0 - 9]" | -
typedef | ^ | ParameterType | IntKi | TwOutNd | {9} | - | - | "Tower nodes whose values will be output" | -
# ..... Inputs ....................................................................................................................
# Define inputs that are contained on the mesh here:
typedef | ^ | InputType | MeshType | TowerMotion | - | - | - | "motion on the tower" | -
typedef | ^ | InputType | MeshType | HubMotion | - | - | - | "motion on the hub" | -
typedef | ^ | InputType | MeshType | BladeRootMotion | {:} | - | - | "motion on each blade root" | -
typedef | ^ | InputType | MeshType | BladeMotion | {:} | - | - | "motion on each blade" | -
# Define inputs that are not on this mesh here:
typedef | ^ | InputType | ReKi | InflowOnBlade | {:}{:}{:} |  |  | "U,V,W at nodes on each blade (note if we change the requirement that NumNodes is the same for each blade, this will need to change)" | m/s
typedef | ^ | InputType | ReKi | InflowOnTower | {:}{:} |  |  | "U,V,W at nodes on the tower" | m/s
# ..... Outputs ...................................................................................................................
# Define outputs that are contained on the mesh here:
typedef | ^ | OutputType | MeshType | TowerLoad | - | - | - | "loads on the tower" | -
typedef | ^ | OutputType | MeshType | BladeLoad | {:} | - | - | "loads on each blade" | -
# Define outputs that are not on this mesh here:
typedef | ^ | OutputType | ReKi | WriteOutput | {:} | - | - | "Data to be written to an output file: see WriteOutputHdr for names of each variable" | "see WriteOutputUnt"

## OpenFOAM
###################################################################################################################################
# Registry for OpenFOAM - CFD interface types in the FAST Modularization Framework
# Entries are of the form
# <keyword> | <ModuleName/ModName> | <TypeName> | <FieldType> | <FieldName> | <Dims> | <IO> | <DNAME> | <DESCRIP> | <UNITS>
#
# Use ^ as a shortcut for the value in the same column from the previous line.
###################################################################################################################################
# File last committed $Date$
# (File) Revision #: $Rev$
# URL: $HeadURL$
###################################################################################################################################
# ...... Include files (definitions from NWTC Library) ............................................................................
include | Registry_NWTC_Library.txt
# ..... OpenFOAM_InitInputType data .......................................................................................................
typedef | OpenFOAM/OpFM | InitInputType | IntKi | NumSC2Ctrl | - | - | - | "number of controller inputs [from supercontroller]" | -
typedef | ^ | ^ | IntKi | NumCtrl2SC | - | - | - | "number of controller outputs [to supercontroller]" | -
# ..... OpenFOAM_InitOutputType data .......................................................................................................
# Define outputs from the initialization routine here:
typedef | OpenFOAM/OpFM | InitOutputType | CHARACTER(ChanLen) | WriteOutputHdr | {:} | - | - | "Names of the output-to-file channels" | -
typedef | ^ | InitOutputType | CHARACTER(ChanLen) | WriteOutputUnt | {:} | - | - | "Units of the output-to-file channels" | -
typedef | ^ | InitOutputType | ProgDesc | Ver | - | - | - | "This module's name, version, and date" | -
# ..... MiscVars ................................................................................................................
typedef | OpenFOAM/OpFM | OpFM_MiscVarType | MeshType | AeroLoads | {:} | - | - | "point mesh for transferring AeroDyn distributed loads to OpenFOAM" | -
typedef | ^ | ^ | MeshType | AeroMotions | {:} | - | - | "point mesh for transferring AeroDyn distributed loads to OpenFOAM (needs translationDisp)" | -
typedef | ^ | ^ | MeshMapType | Line2_to_Point_Loads | {:} | - | - | "mapping data structure to convert line2 loads to point loads" | -
typedef | ^ | ^ | MeshMapType | Line2_to_Point_Motions | {:} | - | - | "mapping data structure to convert line2 loads to point loads" | -
# ..... Parameters ................................................................................................................
typedef | OpenFOAM/OpFM | ParameterType | ReKi | AirDens | - | - | - | "Air density for normalization of loads sent to OpenFOAM" | kg/m^3
typedef | OpenFOAM/OpFM | ParameterType | IntKi | Nnodes | - | - | - | "number of nodes on FAST v8-OpenFOAM interface" | -
# ..... OpenFOAM_InputType data .......................................................................................................
typedef | ^ | InputType | ReKi | px | {:} | - | - | "x position of interface nodes" | "m"
typedef | ^ | InputType | ReKi | py | {:} | - | - | "y position of interface nodes" | "m"
typedef | ^ | InputType | ReKi | pz | {:} | - | - | "z position of interface nodes" | "m"
typedef | ^ | InputType | ReKi | fx | {:} | - | - | "normalized x force of interface nodes" | "N/kg/m^3"
typedef | ^ | InputType | ReKi | fy | {:} | - | - | "normalized y force of interface nodes" | "N/kg/m^3"
typedef | ^ | InputType | ReKi | fz | {:} | - | - | "normalized z force of interface nodes" | "N/kg/m^3"
typedef | ^ | InputType | ReKi | SuperController | {:} | - | - | "inputs to the super controller (from the turbine controller)" | -
# ..... OpenFOAM_OutputType data .......................................................................................................
typedef | OpenFOAM/OpFM | OutputType | ReKi | u | {:} | - | - | "U-component wind speed (in the X-direction) at interface nodes" | m/s
typedef | ^ | OutputType | ReKi | v | {:} | - | - | "V-component wind speed (in the Y-direction) at interface nodes" | m/s
typedef | ^ | OutputType | ReKi | w | {:} | - | - | "W-component wind speed (in the Z-direction) at interface nodes" | m/s
typedef | ^ | OutputType | ReKi | SuperController | {:} | - | - | "outputs of the super controller (to the turbine controller)" | -
typedef | ^ | OutputType | ReKi | WriteOutput | {:} | - | - | "Data to be written to an output file: see WriteOutputHdr for names of each variable" | "see WriteOutputUnt"