## TestMatrix (new)
Miscellaneous | [5 empty] | Glue-Code Options | [14 empty] | ServoDyn | [7 empty] | ElastoDyn | [11 empty] | AeroDyn | [9 empty] | InflowWind |  |  |  |  | HydroDyn |  |  |  | Output
Test Name | Turbine Name | No. Blades (-) | Rotor Diameter (m) | Rated Power (kW) | Test Description | TMax | DT | InterpOrder | NumCrctn | DT_UJac | CompElast | CompAero | CompServo | CompHydro | CompSub | CompMooring | CompIce | DT_Out | Tstart | OutFileFmt | YCMode | PCMode | VSContrl | GenModel | Shut-Down | HSSBrMode | Override Yaw Maneuver | Override Pitch Maneuver | Integrator | FlapDOF1 | FlapDOF2 | EdgeDOF | TeetDOF | DrTrDOF | GenDOF | YawDOF | TwFADOF1 | TwFADOF2 | TwSSDOF1 | TwSSDOF2 | Dynamic Stall | Dynamic Inflow | Tip Loss Model | Hub Loss Model | AeroCent Offset | Pitching Moments | Tower Potential Flow | Tower Shadow | Tower Aero | Yaw Error (deg) | Wind Type | Direction (deg) | Mean Wind Speed (m/s) | Shear Exponent | Turbulence | Water Depth (m) | WaveMod | WaveHS | WaveTp | NTwGages | NBlGages | NumOuts | Binary, Text, or Both | Plot Type
Test01 | AWT-27CR2 | 2 | 27 | 175 | Flexible, fixed yaw error, steady wind | 20 | 0.004 | 1 | 0 | 99999 | 1 | 1 | 1 | 0 | 0 | 0 | 0 | 0.02 | 10 | 1 | 0 | 0 | 0 | 1 | No | 0 | No | No |  | T | T | T | T | T | T | F | T | T | T | T | Yes | Yes | Yes | No | No | No | No | Yes | No | 15 | 2 | 30 | 12 | 0.2 | No | N/A | N/A | N/A | N/A | 0 | 3 | 23 | Text | AA
Test02 | AWT-27CR2 | 2 | 27 | 175 | Flexible, steady wind, startup, high-speed shaft brake shutdown | 20 | 0.004 | 2 | 0 | 99999 | 1 | 2 | 1 | 0 | 0 | 0 | 0 | 0.04 | 5 | 3 | 0 | 0 | 0 | 2 | Yes | 1 | No | No |  | T | T | T | T | T | T | F | T | T | T | T | No | No | Yes | No | No | No | No | No | No | 0 | 1 | 0 | 12 | 0 | No | N/A | N/A | N/A | N/A | 0 | 1 | 22 | Both | T
Test03 | AWT-27CR2 | 2 | 27 | 175 | Flexible, free yaw, steady wind | 20 | 0.004 | 2 | 0 | 99999 | 1 | 2 | 1 | 0 | 0 | 0 | 0 | 0.02 | 10 | 1 | 0 | 0 | 0 | 1 | No | 0 | No | No |  | T | T | T | T | T | T | T | T | T | T | T | Yes | No | Yes | No | No | No | No | Yes | No | - | 2 | 30 | 12 | 0.2 | No | N/A | N/A | N/A | N/A | 0 | 3 | 23 | Text | AA
Test04 | AWT-27CR2 | 2 | 27 | 175 | Flexible, free yaw, turbulence | 70 | 0.003 | 2 | 0 | 99999 | 1 | 1 | 1 | 0 | 0 | 0 | 0 | 0.015 | 10 | 2 | 0 | 0 | 0 | N/A | No | 0 | No | No |  | T | T | T | T | F | F | T | T | T | T | T | Yes | Yes | Yes | No | No | No | No | Yes | No | - | 4 | 0 | 12 | 0.2 | Yes | N/A | N/A | N/A | N/A | 0 | 5 | 23 | Bin | PMF
Test05 | AWT-27CR2 | 2 | 27 | 175 | Flexible, steady wind, startup, shutdown | 30 | 0.004 | 2 | 0 | 99999 | 1 | 2 | 1 | 0 | 0 | 0 | 0 | 0.04 | 5 | 1 | 0 | 0 | 0 | 2 | Yes | 0 | No | No |  | T | T | T | T | T | T | F | T | T | T | T | No | No | Yes | No | No | No | No | No | No | 0 | 2 | 0 | 12 | 0 | No | N/A | N/A | N/A | N/A | 0 | 3 | 24 | Text | T
Test06 | AOC-15/50 | 3 | 14.98 | 50 | Flexible, steady wind | 35 | 0.005 | 1 | 0 | 99999 | 1 | 1 | 1 | 0 | 0 | 0 | 0 | 0.05 | 5 | 1 | 0 | 0 | 0 | 2 | Yes | 0 | No | No |  | T | T | T | N/A | T | T | F | F | F | F | F | No | No | Yes | Yes | No | No | No | Yes | No | 0 | 2 | 0 | 12 | 0 | No | N/A | N/A | N/A | N/A | 0 | 5 | 22 | Text | T
Test07 | AOC-15/50 | 3 | 14.98 | 50 | Flexible, free yaw, turbulence | 70 | 0.005 | 2 | 0 | 99999 | 1 | 2 | 1 | 0 | 0 | 0 | 0 | 0.05 | 10 | 1 | 0 | 0 | 0 | N/A | No | 0 | No | No |  | T | T | T | N/A | F | F | T | T | T | T | T | Yes | No | Yes | Yes | No | No | No | Yes | No | 0 | 4 | 0 | 12 | 0.2 | Yes | N/A | N/A | N/A | N/A | 0 | 3 | 24 | Text | PMF
Test08 | AOC-15/50 | 3 | 14.98 | 50 | Flexible, fixed yaw error, steady wind | 20 | 0.005 | 2 | 0 | 99999 | 1 | 2 | 1 | 0 | 0 | 0 | 0 | 0.05 | 10 | 1 | 0 | 0 | 0 | N/A | No | 0 | No | No |  | T | T | T | N/A | F | F | F | T | T | T | T | Yes | No | Yes | No | No | No | No | Yes | No | 15 | 1 | 30 | 11 | 0.2 | No | N/A | N/A | N/A | N/A | 0 | 2 | 27 | Text | AA
Test09 | UAE VI downwind | 2 | 10 | 20 | Flexible, yaw ramp, steady wind | 40 | 0.003 | 2 | 0 | 99999 | 1 | 1 | 1 | 0 | 0 | 0 | 0 | 0.048 | 1 | 1 | 0 | 0 | 0 | 1 | No | 0 | Yes | No |  | T | T | T | F | T | T | T | T | T | T | T | No | No | Yes | Yes | No | Yes | No | Yes | No | - | 2 | 30 | 11 | 0.2 | No | N/A | N/A | N/A | N/A | 0 | 5 | 26 | Text | T
Test10 | UAE VI upwind | 2 | 10 | 20 | Rigid, power curve, ramp wind | 25 | 0.004 | 2 | 0 | 99999 | 1 | 2 | 1 | 0 | 0 | 0 | 0 | 0.1 | 5 | 1 | 0 | 0 | 0 | N/A | No | 0 | No | No |  | F | F | F | F | F | F | F | F | F | F | F | No | No | Yes | Yes | No | Yes | No | No | No | 0 | 2 | 0 | 5-25 | 0 | No | N/A | N/A | N/A | N/A | 0 | 0 | 24 | Text | T
Test11 | WP 1.5 MW | 3 | 70 | 1500 | Flexible, variable speed & pitch control, pitch failure, turbulence | 20 | 0.005 | 2 | 0 | 99999 | 1 | 1 | 1 | 0 | 0 | 0 | 0 | 0.05 | 0 | 1 | 0 | 3 | 1 | N/A | No | 0 | No | Yes |  | T | T | T | N/A | T | T | F | T | T | T | T | Yes | Yes | Yes | Yes | Yes | No | No | No | No | 0 | 4 | 0 | 12 | 0.2 | Yes | N/A | N/A | N/A | N/A | 2 | 0 | 21 | Text | T
Test12 | WP 1.5 MW | 3 | 70 | 1500 | Flexible, variable speed & pitch control, ECD event | 20 | 0.005 | 1 | 0 | 99999 | 1 | 2 | 1 | 0 | 0 | 0 | 0 | 0.05 | 5 | 1 | 0 | 3 | 1 | N/A | No | 0 | No | No |  | T | T | T | N/A | T | T | F | T | T | T | T | Yes | Yes | Yes | Yes | Yes | No | No | No | No | - | 2 | 0-61 | 11-27 | 0.2 | No | N/A | N/A | N/A | N/A | 2 | 4 | 21 | Text | T
Test13 | WP 1.5 MW | 3 | 70 | 1500 | Flexible, variable speed & pitch control, turbulence | 40 | 0.005 | 2 | 0 | 99999 | 1 | 2 | 1 | 0 | 0 | 0 | 0 | 0.05 | 0 | 1 | 0 | 3 | 1 | N/A | No | 0 | No | No |  | T | T | T | N/A | T | T | F | T | T | T | T | Yes | Yes | Yes | Yes | Yes | No | No | No | No | 0 | 4 | 0 | 12 | 0.2 | Yes | N/A | N/A | N/A | N/A | 2 | 0 | 23 | Text | PMF
Test15 | SWRT | 3 | 5.8 | 10 | Flexible, variable speed control, free yaw, EOG01 event | 20 | 0.001 | 2 | 0 | 99999 | 1 | 2 | 1 | 0 | 0 | 0 | 0 | 0.008 | 5 | 1 | 0 | 0 | 2 | N/A | No | 0 | No | No |  | T | T | T | N/A | F | T | T | F | F | F | F | Yes | Yes | Yes | No | No | No | No | No | No | - | 2 | 0 | 11-20 | 0.2 | No | N/A | N/A | N/A | N/A | 0 | 0 | 0 | Text | T
Test16 | SWRT | 3 | 5.8 | 10 | Flexible, variable speed control, free yaw, EDC01 event | 20 | 0.001 | 1 | 0 | 99999 | 1 | 2 | 1 | 0 | 0 | 0 | 0 | 0.008 | 5 | 1 | 0 | 0 | 2 | N/A | No | 0 | No | No |  | T | T | T | N/A | F | T | T | F | F | F | F | Yes | Yes | Yes | No | No | No | No | No | No | - | 2 | -50-0 | 11.9 | 0.2 | No | N/A | N/A | N/A | N/A | 0 | 0 | 25 | Text | T
Test17 | SWRT | 3 | 5.8 | 10 | Flexible, variable speed control, free yaw, turbulence | 70 | 0.001 | 2 | 0 | 99999 | 1 | 1 | 1 | 0 | 0 | 0 | 0 | 0.008 | 10 | 1 | 0 | 0 | 2 | N/A | No | 0 | No | No |  | T | T | T | N/A | F | T | T | F | F | F | F | Yes | Yes | Yes | No | No | No | No | No | No | - | 4 | 0 | 16 | 0.2 | Yes | N/A | N/A | N/A | N/A | 0 | 0 | 25 | Text | PMF
Test18 | NREL 5 MW - Land-based | 3 | 126 | 5000 | Flexible, DLL control, tower potential flow and drag, turbulence | 60 | 0.00625 | 2 | 0 | 99999 | 1 | 2 | 1 | 0 | 0 | 0 | 0 | 0.0125 | 0 | 2 | 0 | 5 | 5 | 2 | No | 0 | No | No |  | T | T | T | N/A | T | T | T | T | T | T | T | Yes | No | Yes | Yes | Yes | Yes | Yes | No | Yes |  | 3 | 0 | 12 | 0.2 | Yes | N/A | N/A | N/A | N/A |  |  |  | Bin
Test19 | NREL 5 MW - OC3 Monopile | 3 | 126 | 5000 | Flexible, DLL control, tower potential flow, turbulence, irregular waves | 60 | 0.005 | 2 | 0 | 99999 | 1 | 2 | 1 | 1 | 1 | 0 | 0 | 0.05 | 0 | 2 |  | 5 | 5 |  | No | 0 | No | No |  | T | T | T | N/A | T | T | T | T | T | T | T | Yes | No | Yes | Yes | Yes | Yes | Yes | No | Yes |  | 3 | 0 | 12 | 0.2 | Yes | 20 | 2 | 6 | 10 |  |  |  | Bin
Test20 | NREL 5 MW - OC3 Tripod | 3 | 126 | 5000 | Flexible, DLL control, tower potential flow, steady wind, regular waves with 0 phase | 60 | 0.008 | 2 | 1 | 99999 | 1 | 2 | 1 | 1 | 1 | 0 | 0 | 0.04 | 0 | 2 |  | 5 | 5 |  | No | 0 | No | No |  | T | T | T | N/A | T | T | T | T | T | T | T | Yes | No | Yes | Yes | Yes | Yes | Yes | No | Yes |  | 1 | 0 | 8 | 0 | No | 45 | 1P0.0 | N/A | N/A |  |  |  | Bin
Test21 | NREL 5 MW - OC4 Jacket | 3 | 126 | 5000 | Flexible, DLL control, tower potential flow, turbulence, irregular waves, marine growth | 60 | 0.01 | 2 | 1 | 99999 | 1 | 2 | 1 | 1 | 1 | 0 | 0 | 0.05 | 0 | 2 |  | 5 | 5 |  | No | 0 | No | No |  | T | T | T | N/A | T | T | T | T | T | T | T | Yes | No | Yes | Yes | Yes | Yes | Yes | No | Yes |  | 3 | 0 | 12 | 0.2 | Yes | 50 | 2 | 8 | 10 |  |  |  | Bin
Test22 | NREL 5 MW - ITI Barge | 3 | 126 | 5000 | Flexible, DLL control, irregular waves, turbulence | 60 | 0.0125 | 2 | 0 | 99999 | 1 | 1 | 1 | 1 | 0 | 1 | 0 | 0.0125 | 0 | 2 |  | 5 | 5 |  | No | 0 | No | No |  | T | T | T | N/A | T | T | T | T | T | T | T | Yes | No | Yes | Yes | Yes | Yes | No | No | No |  | 3 | 0 | 12 | 0.2 | Yes | 150 | 2 | 5 | 12.4 |  |  |  | Bin
Test23 | NREL 5 MW - MIT-NREL TLP | 3 | 126 | 5000 | Flexible, DLL control, turbulence, irregular & multidirectional waves | 60 | 0.0125 | 2 | 0 | 99999 | 1 | 2 | 1 | 1 | 0 | 2 | 0 | 0.0125 | 0 | 2 |  | 5 | 5 |  | No | 0 | No | No |  | T | T | T | N/A | T | T | T | T | T | T | T | Yes | No | Yes | Yes | Yes | Yes | Yes | No | Yes |  | 3 | 0 | 12 | 0.2 | Yes | 200 | 2 | 6 | 10 |  |  |  | Bin
Test24 | NREL 5 MW - OC3 Hywind | 3 | 126 | 5000 | Flexible, DLL control, turbulence, irregular waves | 60 | 0.0125 | 1 | 0 | 1.5 | 1 | 2 | 1 | 1 | 0 | 1 | 0 | 0.0125 | 0 | 2 |  | 5 | 5 |  | No | 0 | No | No |  | T | T | T | N/A | T | T | T | T | T | T | T | Yes | No | Yes | Yes | Yes | Yes | Yes | No | Yes |  | 3 | 0 | 12 | 0.2 | Yes | 320 | 2 | 6 | 10 |  |  |  | Bin
Test25 | NREL 5 MW - OC4-DeepCwind Semi-Submersible | 3 | 126 | 5000 | OC4 Load Case (LC) 3.7: steady wind, white noise second-order waves | 60 | 0.0125 | 2 | 0 | 99999 | 1 | 2 | 1 | 1 | 0 | 3 | 0 | 0.05 | 0 | 2 |  | 5 | 5 |  | No | 0 | No | No |  | T | T | T | N/A | T | T | T | T | T | T | T | Yes | No | Yes | Yes | Yes | Yes | Yes | No | Yes |  | 1 | 0 | 8 | 0 | No | 200 | 3 | 1.2646 | N/A |  |  |  | Bin
Test26 | NREL 5 MW - Land-based | 3 | 126 | 5000 | Flexible, DLL control, tower potential flow and drag, turbulence - using BeamDyn | 20 | 0.001 | 2 | 0 | 99999 | 2 | 2 | 1 | 0 | 0 | 0 | 0 | 0.001 | 0 | 2 | 0 | 5 | 5 | 2 | No | 0 | No | No |  | N/A | N/A | N/A | N/A | T | T | T | T | T | T | T | Yes | No | Yes | Yes | Yes | Yes | Yes | No | Yes |  | 3 | 0 | 12 | 0.2 | Yes | N/A | N/A | N/A | N/A |  |  |  | Bin
`
Note on I21: Bonnie Jonkman: The timesteps for the NREL 5MW turbine should all be reassessed in the future.

## TestMatrix
| Miscellaneous | [6 empty] | ServoDynamics | [11 empty] | Features | [15 empty] | AeroDynamics | [5 empty] | HydroDynamics | Wind |  |  |  | Output
Complete? | Test Name | Turbine Name | No. Blades (-) | Rotor Diameter (m) | Rated Power (kW) | Test Description | Tested in Simulink? | Linearization | YCMode | PCMode | VSContrl | GenModel | Start-Up | Shut-Down | HSSBrMode | HSS Brake Deployment | Tip Brake Deployment | Override Yaw Maneuver | Override Pitch Maneuver | FlapDOF1 | FlapDOF2 | EdgeDOF | TeetDOF | DrTrDOF | GenDOF | RFrlDOF | TFrlDOF | YawDOF | TwFADOF1 | TwFADOF2 | TwSSDOF1 | TwSSDOF2 | CompHydro | CompAero | CompNoise | Dynamic Stall | Dynamic Inflow | Tip Loss Model | Hub Loss Model | AeroCent Offset | Pitching Moments |  | Tower Shadow | Yaw Error (deg) | Shear Exponent | Turbulence | NTwGages | NBlGages | NumOuts | Binary, Text, or Both | Plot Type
y | Test01 | AWT-27CR2 | 2 | 27 | 175 | Flexible, fixed yaw error, steady wind | Yes | No | 0 | 0 | 0 | 1 | No | No | 1 | No | No | No | No | T | T | T | T | T | T | F | F | F | T | T | T | T | F | T | F | Yes | Yes | Yes | No | No | No |  | Yes | 15 | 0.2 | No | 0 | 3 | 23 | Text | AA
y | Test02 | AWT-27CR2 | 2 | 27 | 175 | Flexible, start-up, HSS brake shut-down, steady wind | Yes | No | 0 | 0 | 0 | 2 | Yes | Yes | 1 | Yes | No | No | No | T | T | T | T | T | T | F | F | F | T | T | T | T | F | T | F | Yes | No | Yes | No | No | No |  | No | 0 | 0 | No | 0 | 1 | 22 | Both | T
y | Test03 | AWT-27CR2 | 2 | 27 | 175 | Flexible, free yaw, steady wind | Yes | No | 0 | 0 | 0 | 1 | No | No | 1 | No | No | No | No | T | T | T | T | T | T | F | F | T | T | T | T | T | F | T | F | No | No | Yes | No | No | No |  | Yes | - | 0.2 | No | 0 | 3 | 23 | Text | AA
y | Test04 | AWT-27CR2 | 2 | 27 | 175 | Flexible, free yaw, turbulence | Yes | No | 0 | 0 | 0 | N/A | No | No | 1 | No | No | No | No | T | T | T | T | F | F | F | F | T | T | T | T | T | F | T | F | Yes | Yes | Yes | No | No | No |  | Yes | - | 0.2 | Yes | 0 | 5 | 23 | Bin | PMF
y | Test05 | AWT-27CR2 | 2 | 27 | 175 | Flexible, generator start-up, tip-brake shutdown, steady wind | Yes | No | 0 | 0 | 0 | 2 | Yes | Yes | 1 | No | Yes | No | No | T | T | T | T | T | T | F | F | F | T | T | T | T | F | T | F | Yes | No | Yes | No | No | No |  | No | 0 | 0 | No | 0 | 3 | 24 | Text | T
y | Test06 | AOC-15/50 | 3 | 14.98 | 50 | Flexible, generator start-up, tip-brake shutdown, steady wind | Yes | No | 0 | 0 | 0 | 2 | Yes | Yes | 1 | No | Yes | No | No | T | T | T | N/A | T | T | F | F | F | F | F | F | F | F | T | F | No | No | Yes | Yes | No | No |  | Yes | 0 | 0 | No | 0 | 5 | 22 | Text | T
y | Test07 | AOC-15/50 | 3 | 14.98 | 50 | Flexible, free yaw, turbulence | Yes | No | 0 | 0 | 0 | N/A | No | No | 1 | No | No | No | No | T | T | T | N/A | F | F | F | F | T | T | T | T | T | F | T | F | Yes | No | Yes | Yes | No | No |  | Yes | 0 | 0.2 | Yes | 0 | 3 | 24 | Text | PMF
y | Test08 | AOC-15/50 | 3 | 14.98 | 50 | Flexible, fixed yaw error, steady wind | Yes | No | 0 | 0 | 0 | N/A | No | No | 1 | No | No | No | No | T | T | T | N/A | F | F | F | F | F | T | T | T | T | F | T | F | Yes | No | Yes | No | No | No |  | Yes | 15 | 0.2 | No | 0 | 2 | 27 | Text | AA
y | Test09 | UAE VI downwind | 2 | 10 | 20 | Flexible, yaw ramp, steady wind | Yes | No | 0 | 0 | 0 | 1 | No | No | 1 | No | No | Yes | No | T | T | T | F | T | T | F | F | T | T | T | T | T | F | T | F | No | No | Yes | Yes | Yes | Yes |  | Yes | - | 0.2 | No | 0 | 5 | 26 | Text | T
y | Test10 | UAE VI upwind | 2 | 10 | 20 | Rigid, power curve, ramp wind | Yes | No | 0 | 0 | 0 | N/A | No | No | 1 | No | No | No | No | F | F | F | F | F | F | F | F | F | F | F | F | F | F | T | F | No | No | Yes | Yes | No | Yes |  | No | 0 | 0 | No | 0 | 0 | 24 | Text | T
y | Test11 | WP 1.5 MW | 3 | 70 | 1500 | Flexible, variable speed & pitch control, pitch failure, turbulence | Yes | No | 0 | 1 | 1 | N/A | No | No | 1 | No | No | No | Yes | T | T | T | N/A | T | T | F | F | F | T | T | T | T | F | T | F | Yes | Yes | Yes | Yes | Yes | No |  | No | 0 | 0.2 | Yes | 2 | 0 | 21 | Text | T
y | Test12 | WP 1.5 MW | 3 | 70 | 1500 | Flexible, variable speed & pitch control, ECD event | Yes | No | 0 | 1 | 1 | N/A | No | No | 1 | No | No | No | No | T | T | T | N/A | T | T | F | F | F | T | T | T | T | F | T | F | Yes | Yes | Yes | Yes | Yes | No |  | No | - | 0.2 | No | 2 | 4 | 21 | Text | T
y | Test13 | WP 1.5 MW | 3 | 70 | 1500 | Flexible, variable speed & pitch control, turbulence | Yes | No | 0 | 1 | 1 | N/A | No | No | 1 | No | No | No | No | T | T | T | N/A | T | T | F | F | F | T | T | T | T | F | T | F | Yes | Yes | Yes | Yes | Yes | No |  | No | 0 | 0.2 | Yes | 2 | 0 | 23 | Text | PMF
y | Test14 | WP 1.5 MW | 3 | 70 | 1500 | Flexible, stationary linearization, vacuum | No | Yes | 0 | 0 | 1 | N/A | No | No | 1 | No | No | No | No | T | T | T | N/A | T | F | F | F | F | T | T | T | T | F | F | F | N/A | N/A | N/A | N/A | N/A | N/A |  | N/A | N/A | N/A | N/A | 2 | 0 | 23 | Text | Bar
y | Test15 | SWRT | 3 | 5.8 | 10 | Flexible, variable speed control, free yaw, tail-furl, EOG01 event | Yes | No | 0 | 0 | 2 | N/A | No | No | 1 | No | No | No | No | T | T | T | N/A | F | T | F | T | T | F | F | F | F | F | T | F | Yes | Yes | Yes | No | No | No |  | No | - | 0.2 | No | 0 | 0 | 0 | Text | T
y | Test16 | SWRT | 3 | 5.8 | 10 | Flexible, variable speed control, free yaw, tail-furl, EDC01 event | Yes | No | 0 | 0 | 2 | N/A | No | No | 1 | No | No | No | No | T | T | T | N/A | F | T | F | T | T | F | F | F | F | F | T | F | Yes | Yes | Yes | No | No | No |  | No | - | 0.2 | No | 0 | 0 | 25 | Text | T
y | Test17 | SWRT | 3 | 5.8 | 10 | Flexible, variable speed control, free yaw, tail-furl, turbulence | Yes | No | 0 | 0 | 2 | N/A | No | No | 1 | No | No | No | No | T | T | T | N/A | F | T | F | T | T | F | F | F | F | F | T | F | Yes | Yes | Yes | No | No | No |  | No | - | 0.2 | Yes | 0 | 0 | 25 | Text | PMF
| Test18 | NREL 5 MW Onshore | 3 | 126 | 5000 | Onshore (land-based) baseline turbine | Yes | No | 0 | 5 | 5 | 2 | No | No | 1 | No | No | No | No | T | T | T | N/A | T | T | F | F | T | T | T | T | T | F | T | F | Yes | Yes | Yes | Yes | Yes | Yes |  |  |  |  | Yes |  |  |  | Bin
| Test19 | NREL 5 MW - OC3 Monopile | 3 | 126 | 5000 | OC3 Monopile | Yes | No |  | 5 | 5 | [34 empty] | Yes |  |  |  | Bin | bar: F F F; F F F
| Test20 | NREL 5 MW - OC3 Tripod | 3 | 126 | 5000 | OC3 Tripod | Yes | No |  | 5 | 5 | bar: F F F; F F F
| Test21 | NREL 5 MW - OC4 Jacket | 3 | 126 | 5000 | OC4 Jacket | Yes | No |  | 5 | 5 | bar: F F F; F F F
| Test 22 | NREL 5 MW - ITI Barge | 3 | 126 | 5000 | ITI Barge | Yes | No |  | 5 | 5 | [34 empty] | Yes |  |  |  | Bin | bar: F F F; F F F
| Test 23 | NREL 5 MW - MIT-NREL TLP | 3 | 126 | 5000 | MIT-NREL TLP | Yes | No |  | 5 | 5 | [34 empty] | Yes |  |  |  | Bin | bar: F F F; F F F
| Test 24 | NREL 5 MW - OC3 Hywind | 3 | 126 | 5000 | OC3 Hywind | Yes | No |  | 5 | 5 | [34 empty] | Yes |  |  |  | Bin | bar: F F F; F F F
| Test 25 | NREL 5 MW - OC4 DeepCwind Semi | 3 | 126 | 5000 | OC4 DeepCwind Semi | Yes | No |  | 5 | 5 | [34 empty] | Yes |  |  |  | Bin | bar: F F F; F F F
Still Need:
-rotor furling
-different properties for different blades
-parked + extreme wind? - 50 year extremes
-idling?
-Aeroacoustics
-precurved and preswept blades
-GenTiStr = .FALSE.
-coherent turbulent structures--TurbSim?
-yaw control
-user-defined HSS brake
-platform motion
-local tower outputs
-nacelle IMU outputs
-local blade outputs for blades 2 and 3
Feature not (yet) in FAST v8
Tests 1 and 13 are most frequently used; don't confuse the users with too many changes
bjj: added Hydrodynamics column; need to modify this to match the new modules in FAST

## Variables
|  |  | 1 | 2 | 3 | 4 | 5 | 6 | 7 | 8 | 9 | 10 | 11 | 12 | 13 | 14 | 15 | 16 | 17 | - | - | - | - | - | - | 33 | =Number of Subheadings
| 820 variables | Total Variables Output: 373 | 23 | 22 | 23 | 24 | 22 | 24 | 27 | 26 | 24 | 21 | 21 | 23 | 23 | 0 | 25 | 25 | 20 | 0 | 0 | 0 | 0 | 0 | 0
| Wind Motions |  | 1 | 2 | 3 | 4 | 5 | 6 | 7 | 8 | 9 | 10 | 11 | 12 | 13 | 14 | 15 | 16 | 17 | - | - | - | - | - | -
2 | WindVxi | uWind | bar: 13; 15
2 | WindVyi | vWind | bar: 13; 15
2 | WindVzi | wWind | bar: 13; 15
3 | TotWindV | bar: 7; 16 to 17
2 | HorWindV | bar: 3; 12
3 | HorWndDir | bar: 12 to 13; 16
2 | VerWndDir | bar: 13; 16
| Blade 1 Tip Motions |  | 1 | 2 | 3 | 4 | 5 | 6 | 7 | 8 | 9 | 10 | 11 | 12 | 13 | 14 | 15 | 16 | 17 | - | - | - | - | - | -
2 | TipDxc1 | OoPDefl1 | bar: 3; 11
2 | TipDyc1 | IPDefl1 | bar: 3; X 13
0 | TipDzc1 | TipDzb1
2 | TipDxb1 | bar: 5; 8
2 | TipDyb1 | bar: 5; 8
2 | TipALxb1 | bar: 9; 11
1 | TipALyb1 | bar: 9
0 | TipALzb1
2 | TipRDxb1 | RollDefl1 | bar: 5; 8
2 | TipRDyb1 | PtchDefl1 | bar: 5; 8
1 | TipRDzc1 | TipRDzb1, TwstDefl1 | bar: X 13
2 | TipClrnc1 | TwrClrnc1, Tip2Twr1 | bar: X 15; X 17
| Blade 2 Tip Motions |  | 1 | 2 | 3 | 4 | 5 | 6 | 7 | 8 | 9 | 10 | 11 | 12 | 13 | 14 | 15 | 16 | 17 | - | - | - | - | - | -
1 | TipDxc2 | OoPDefl2 | bar: 3
2 | TipDyc2 | IPDefl2 | bar: 3; 13
0 | TipDzc2 | TipDzb2
2 | TipDxb2 | bar: 1; 8
2 | TipDyb2 | bar: 1; 8
2 | TipALxb2 | bar: 1; 9
2 | TipALyb2 | bar: 1; 9
0 | TipALzb2
1 | TipRDxb2 | RollDefl2 | bar: 8
1 | TipRDyb2 | PtchDefl2 | bar: 8
1 | TipRDzc2 | TipRDzb2, TwstDefl2 | bar: 13
2 | TipClrnc2 | TwrClrnc2, Tip2Twr2 | bar: X 15; X 17
| Blade 3 Tip Motions |  | 1 | 2 | 3 | 4 | 5 | 6 | 7 | 8 | 9 | 10 | 11 | 12 | 13 | 14 | 15 | 16 | 17 | - | - | - | - | - | -
3 | TipDxc3 | OoPDefl3 | bar: 7; 11 to 12
2 | TipDyc3 | IPDefl3 | bar: 7; 12
1 | TipDzc3 | TipDzb3 | bar: 7
1 | TipDxb3 | bar: 6
1 | TipDyb3 | bar: 6
1 | TipALxb3 | bar: 12
1 | TipALyb3 | bar: 12
1 | TipALzb3 | bar: 7
1 | TipRDxb3 | RollDefl3 | bar: 6
1 | TipRDyb3 | PtchDefl3 | bar: 6
1 | TipRDzc3 | TipRDzb3, TwstDefl3 | bar: 13
2 | TipClrnc3 | TwrClrnc3, Tip2Twr3 | bar: X 15; X 17
| Blade 1 Local Span Motions |  | 1 | 2 | 3 | 4 | 5 | 6 | 7 | 8 | 9 | 10 | 11 | 12 | 13 | 14 | 15 | 16 | 17 | - | - | - | - | - | -
2 | Spn1ALxb1 | bar: 2; 8
2 | Spn1ALyb1 | bar: 2; 8
1 | Spn1ALzb1 | bar: 2
2 | Spn2ALxb1 | bar: 1; 9
2 | Spn2ALyb1 | bar: 1; 9
0 | Spn2ALzb1
2 | Spn3ALxb1 | bar: 5; 7
2 | Spn3ALyb1 | bar: 5; 7
0 | Spn3ALzb1
1 | Spn4ALxb1 | bar: 12
1 | Spn4ALyb1 | bar: 12
0 | Spn4ALzb1
1 | Spn5ALxb1 | bar: 6
1 | Spn5ALyb1 | bar: 6
0 | Spn5ALzb1
0 | Spn6ALxb1
0 | Spn6ALyb1
0 | Spn6ALzb1
0 | Spn7ALxb1
0 | Spn7ALyb1
0 | Spn7ALzb1
0 | Spn8ALxb1
0 | Spn8ALyb1
0 | Spn8ALzb1
0 | Spn9ALxb1
0 | Spn9ALyb1
0 | Spn9ALzb1
0 | Spn1TDxb1
0 | Spn1TDyb1
0 | Spn1TDzb1
0 | Spn2TDxb1
0 | Spn2TDyb1
0 | Spn2TDzb1
0 | Spn3TDxb1
0 | Spn3TDyb1
0 | Spn3TDzb1
0 | Spn4TDxb1
0 | Spn4TDyb1
0 | Spn4TDzb1
0 | Spn5TDxb1
0 | Spn5TDyb1
0 | Spn5TDzb1
0 | Spn6TDxb1
0 | Spn6TDyb1
0 | Spn6TDzb1
0 | Spn7TDxb1
0 | Spn7TDyb1
0 | Spn7TDzb1
0 | Spn8TDxb1
0 | Spn8TDyb1
0 | Spn8TDzb1
0 | Spn9TDxb1
0 | Spn9TDyb1
0 | Spn9TDzb1
0 | Spn1RDxb1
0 | Spn1RDyb1
0 | Spn1RDzb1
0 | Spn2RDxb1
0 | Spn2RDyb1
0 | Spn2RDzb1
0 | Spn3RDxb1
0 | Spn3RDyb1
0 | Spn3RDzb1
0 | Spn4RDxb1
0 | Spn4RDyb1
0 | Spn4RDzb1
0 | Spn5RDxb1
0 | Spn5RDyb1
0 | Spn5RDzb1
0 | Spn6RDxb1
0 | Spn6RDyb1
0 | Spn6RDzb1
0 | Spn7RDxb1
0 | Spn7RDyb1
0 | Spn7RDzb1
0 | Spn8RDxb1
0 | Spn8RDyb1
0 | Spn8RDzb1
0 | Spn9RDxb1
0 | Spn9RDyb1
0 | Spn9RDzb1
| Blade 2 Local Span Motions |  | 1 | 2 | 3 | 4 | 5 | 6 | 7 | 8 | 9 | 10 | 11 | 12 | 13 | 14 | 15 | 16 | 17 | - | - | - | - | - | -
0 | Spn1ALxb2
0 | Spn1ALyb2
0 | Spn1ALzb2
0 | Spn2ALxb2
0 | Spn2ALyb2
0 | Spn2ALzb2
0 | Spn3ALxb2
0 | Spn3ALyb2
0 | Spn3ALzb2
0 | Spn4ALxb2
0 | Spn4ALyb2
0 | Spn4ALzb2
0 | Spn5ALxb2
0 | Spn5ALyb2
0 | Spn5ALzb2
0 | Spn6ALxb2
0 | Spn6ALyb2
0 | Spn6ALzb2
0 | Spn7ALxb2
0 | Spn7ALyb2
0 | Spn7ALzb2
0 | Spn8ALxb2
0 | Spn8ALyb2
0 | Spn8ALzb2
0 | Spn9ALxb2
0 | Spn9ALyb2
0 | Spn9ALzb2
0 | Spn1TDxb2
0 | Spn1TDyb2
0 | Spn1TDzb2
0 | Spn2TDxb2
0 | Spn2TDyb2
0 | Spn2TDzb2
1 | Spn3TDxb2 | bar: 4
0 | Spn3TDyb2
0 | Spn3TDzb2
0 | Spn4TDxb2
1 | Spn4TDyb2 | bar: 4
0 | Spn4TDzb2
0 | Spn5TDxb2
0 | Spn5TDyb2
1 | Spn5TDzb2 | bar: 4
0 | Spn6TDxb2
0 | Spn6TDyb2
0 | Spn6TDzb2
0 | Spn7TDxb2
0 | Spn7TDyb2
0 | Spn7TDzb2
0 | Spn8TDxb2
0 | Spn8TDyb2
0 | Spn8TDzb2
0 | Spn9TDxb2
0 | Spn9TDyb2
0 | Spn9TDzb2
0 | Spn1RDxb2
0 | Spn1RDyb2
0 | Spn1RDzb2
0 | Spn2RDxb2
0 | Spn2RDyb2
0 | Spn2RDzb2
0 | Spn3RDxb2
0 | Spn3RDyb2
0 | Spn3RDzb2
0 | Spn4RDxb2
0 | Spn4RDyb2
0 | Spn4RDzb2
0 | Spn5RDxb2
0 | Spn5RDyb2
0 | Spn5RDzb2
0 | Spn6RDxb2
0 | Spn6RDyb2
0 | Spn6RDzb2
0 | Spn7RDxb2
0 | Spn7RDyb2
0 | Spn7RDzb2
0 | Spn8RDxb2
0 | Spn8RDyb2
0 | Spn8RDzb2
0 | Spn9RDxb2
0 | Spn9RDyb2
0 | Spn9RDzb2
| Blade 3 Local Span Motions |  | 1 | 2 | 3 | 4 | 5 | 6 | 7 | 8 | 9 | 10 | 11 | 12 | 13 | 14 | 15 | 16 | 17 | - | - | - | - | - | -
0 | Spn1ALxb3
0 | Spn1ALyb3
0 | Spn1ALzb3
0 | Spn2ALxb3
0 | Spn2ALyb3
0 | Spn2ALzb3
0 | Spn3ALxb3
0 | Spn3ALyb3
0 | Spn3ALzb3
0 | Spn4ALxb3
0 | Spn4ALyb3
0 | Spn4ALzb3
0 | Spn5ALxb3
0 | Spn5ALyb3
0 | Spn5ALzb3
0 | Spn6ALxb3
0 | Spn6ALyb3
0 | Spn6ALzb3
0 | Spn7ALxb3
0 | Spn7ALyb3
0 | Spn7ALzb3
0 | Spn8ALxb3
0 | Spn8ALyb3
0 | Spn8ALzb3
0 | Spn9ALxb3
0 | Spn9ALyb3
0 | Spn9ALzb3
0 | Spn1TDxb3
0 | Spn1TDyb3
0 | Spn1TDzb3
0 | Spn2TDxb3
0 | Spn2TDyb3
0 | Spn2TDzb3
0 | Spn3TDxb3
0 | Spn3TDyb3
0 | Spn3TDzb3
0 | Spn4TDxb3
0 | Spn4TDyb3
0 | Spn4TDzb3
0 | Spn5TDxb3
0 | Spn5TDyb3
0 | Spn5TDzb3
0 | Spn6TDxb3
0 | Spn6TDyb3
0 | Spn6TDzb3
0 | Spn7TDxb3
0 | Spn7TDyb3
0 | Spn7TDzb3
0 | Spn8TDxb3
0 | Spn8TDyb3
0 | Spn8TDzb3
0 | Spn9TDxb3
0 | Spn9TDyb3
0 | Spn9TDzb3
1 | Spn1RDxb3 | bar: 7
0 | Spn1RDyb3
0 | Spn1RDzb3
0 | Spn2RDxb3
1 | Spn2RDyb3 | bar: 7
0 | Spn2RDzb3
0 | Spn3RDxb3
0 | Spn3RDyb3
1 | Spn3RDzb3 | bar: 7
0 | Spn4RDxb3
0 | Spn4RDyb3
0 | Spn4RDzb3
0 | Spn5RDxb3
0 | Spn5RDyb3
0 | Spn5RDzb3
0 | Spn6RDxb3
0 | Spn6RDyb3
0 | Spn6RDzb3
0 | Spn7RDxb3
0 | Spn7RDyb3
0 | Spn7RDzb3
0 | Spn8RDxb3
0 | Spn8RDyb3
0 | Spn8RDzb3
0 | Spn9RDxb3
0 | Spn9RDyb3
0 | Spn9RDzb3
| Blade Pitch Motions |  | 1 | 2 | 3 | 4 | 5 | 6 | 7 | 8 | 9 | 10 | 11 | 12 | 13 | 14 | 15 | 16 | 17 | - | - | - | - | - | -
1 | PtchPMzc1 | PtchPMzb1, BldPitch1, BlPitch1 | bar: 11
1 | PtchPMzc1 | PtchPMzb2, BldPitch2, BlPitch2 | bar: 13
1 | PtchPMzc1 | PtchPMzb3, BldPitch3, BlPitch3 | bar: 12
| Teeter Motions |  | 1 | 2 | 3 | 4 | 5 | 6 | 7 | 8 | 9 | 10 | 11 | 12 | 13 | 14 | 15 | 16 | 17 | - | - | - | - | - | -
3 | TeetPya | RotTeetP, TeetDefl | bar: 1; 3 to 4
1 | TeetVya | RotTeetV | bar: 3
1 | TeetAya | RotTeetA | bar: 3
| Shaft Motions |  | 1 | 2 | 3 | 4 | 5 | 6 | 7 | 8 | 9 | 10 | 11 | 12 | 13 | 14 | 15 | 16 | 17 | - | - | - | - | - | -
3 | LSSTipPxa | LSSTipPxs, LSSTipP, Azimuth | bar: X 3 to X 4; X 9
7 | LSSTipVxa | LSSTipVxs, LSSTipV, RotSpeed | bar: 2; X 5 to X 6; X 11; X 15 to X 17
2 | LSSTipAxa | LSSTipAxs, LSSTipA, RotAccel | bar: X 9; X 12
2 | LSSGagPxa | LSSGagPxs, LSSGagP | bar: 1; X 8
3 | LSSGagVxa | LSSGagVxs, LSSGagV | bar: 2; X 5 to X 6
2 | LSSGagAxa | LSSGagAxs, LSSGagA | bar: X 9; X 12
3 | HSShftV | bar: X 5 to X 6; X 8
2 | HSShftA | bar: X 9; X 12
2 | TipSpdRat | TSR | bar: X 7; X 15
| Nacelle IMU Motions |  | 1 | 2 | 3 | 4 | 5 | 6 | 7 | 8 | 9 | 10 | 11 | 12 | 13 | 14 | 15 | 16 | 17 | - | - | - | - | - | -
0 | NcIMUTVxs
0 | NcIMUTVys
0 | NcIMUTVzs
0 | NcIMUTAxs
0 | NcIMUTAys
0 | NcIMUTAzs
0 | NcIMURVxs
0 | NcIMURVys
0 | NcIMURVzs
0 | NcIMURAxs
0 | NcIMURAys
0 | NcIMURAzs
| Rotor-Furl Motions |  | 1 | 2 | 3 | 4 | 5 | 6 | 7 | 8 | 9 | 10 | 11 | 12 | 13 | 14 | 15 | 16 | 17 | - | - | - | - | - | -
0 | RotFurlP | RotFurl
0 | RotFurlV
0 | RotFurlA
| Tail-Furl Motions |  | 1 | 2 | 3 | 4 | 5 | 6 | 7 | 8 | 9 | 10 | 11 | 12 | 13 | 14 | 15 | 16 | 17 | - | - | - | - | - | -
3 | TailFurlP | TailFurl | bar: 15 to 17
3 | TailFurlV | bar: 15 to 17
3 | TailFurlA | bar: 15 to 17
| Tower-Top, Yaw-Bearing Motions |  | 1 | 2 | 3 | 4 | 5 | 6 | 7 | 8 | 9 | 10 | 11 | 12 | 13 | 14 | 15 | 16 | 17 | - | - | - | - | - | -
2 | YawBrTDxp | bar: 3; 13
2 | YawBrTDyp | bar: 3; 13
0 | YawBrTDzp
2 | YawBrTDxt | TTDspFA | bar: 4; 11
2 | YawBrTDyt | TTDspSS | bar: 4; 11
0 | YawBrTDzt | TTDspAx
2 | YawBrTAxp | bar: 3; 7
2 | YawBrTAyp | bar: 3; 7
0 | YawBrTAzp
2 | YawBrRDxt | TTDspRoll | bar: 1; 8
2 | YawBrRDyt | TTDspPtch | bar: 1; 8
0 | YawBrRDzt | TTDspTwst
2 | YawBrRVxp | bar: 1; 8
2 | YawBrRVyp | bar: 1; 8
0 | YawBrRVzp
2 | YawBrRAxp | bar: 1; 8
2 | YawBrRAyp | bar: 1; 8
0 | YawBrRAzp
| Yaw Motions |  | 1 | 2 | 3 | 4 | 5 | 6 | 7 | 8 | 9 | 10 | 11 | 12 | 13 | 14 | 15 | 16 | 17 | - | - | - | - | - | -
6 | YawPzn | YawPzp, NacYawP, NacYaw, YawPos | bar: 3 to 4; 9; 15 to 17
2 | YawVzn | YawVzp, NacYawV, YawRate | bar: 3; 7
2 | YawAzn | YawAzp, NacYawA, YawAccel | bar: 3; 7
4 | NacYawErr | bar: 9; 12; 16 to 17
| Local Tower Motions |  | 1 | 2 | 3 | 4 | 5 | 6 | 7 | 8 | 9 | 10 | 11 | 12 | 13 | 14 | 15 | 16 | 17 | - | - | - | - | - | -
0 | TwHt1ALxt
0 | TwHt1ALyt
0 | TwHt1ALzt
0 | TwHt2ALxt
0 | TwHt2ALyt
0 | TwHt2ALzt
0 | TwHt3ALxt
0 | TwHt3ALyt
0 | TwHt3ALzt
0 | TwHt4ALxt
0 | TwHt4ALyt
0 | TwHt4ALzt
0 | TwHt5ALxt
0 | TwHt5ALyt
0 | TwHt5ALzt
0 | TwHt6ALxt
0 | TwHt6ALyt
0 | TwHt6ALzt
0 | TwHt7ALxt
0 | TwHt7ALyt
0 | TwHt7ALzt
0 | TwHt8ALxt
0 | TwHt8ALyt
0 | TwHt8ALzt
0 | TwHt9ALxt
0 | TwHt9ALyt
0 | TwHt9ALzt
0 | TwHt1TDxt
0 | TwHt1TDyt
0 | TwHt1TDzt
0 | TwHt2TDxt
0 | TwHt2TDyt
0 | TwHt2TDzt
0 | TwHt3TDxt
0 | TwHt3TDyt
0 | TwHt3TDzt
0 | TwHt4TDxt
0 | TwHt4TDyt
0 | TwHt4TDzt
0 | TwHt5TDxt
0 | TwHt5TDyt
0 | TwHt5TDzt
0 | TwHt6TDxt
0 | TwHt6TDyt
0 | TwHt6TDzt
0 | TwHt7TDxt
0 | TwHt7TDyt
0 | TwHt7TDzt
0 | TwHt8TDxt
0 | TwHt8TDyt
0 | TwHt8TDzt
0 | TwHt9TDxt
0 | TwHt9TDyt
0 | TwHt9TDzt
0 | TwHt1RDxt
0 | TwHt1RDyt
0 | TwHt1RDzt
0 | TwHt2RDxt
0 | TwHt2RDyt
0 | TwHt2RDzt
0 | TwHt3RDxt
0 | TwHt3RDyt
0 | TwHt3RDzt
0 | TwHt4RDxt
0 | TwHt4RDyt
0 | TwHt4RDzt
0 | TwHt5RDxt
0 | TwHt5RDyt
0 | TwHt5RDzt
0 | TwHt6RDxt
0 | TwHt6RDyt
0 | TwHt6RDzt
0 | TwHt7RDxt
0 | TwHt7RDyt
0 | TwHt7RDzt
0 | TwHt8RDxt
0 | TwHt8RDyt
0 | TwHt8RDzt
0 | TwHt9RDxt
0 | TwHt9RDyt
0 | TwHt9RDzt
0 | TwHt1TPxi
0 | TwHt1TPyi
0 | TwHt1TPzi
0 | TwHt2TPxi
0 | TwHt2TPyi
0 | TwHt2TPzi
0 | TwHt3TPxi
0 | TwHt3TPyi
0 | TwHt3TPzi
0 | TwHt4TPxi
0 | TwHt4TPyi
0 | TwHt4TPzi
0 | TwHt5TPxi
0 | TwHt5TPyi
0 | TwHt5TPzi
0 | TwHt6TPxi
0 | TwHt6TPyi
0 | TwHt6TPzi
0 | TwHt7TPxi
0 | TwHt7TPyi
0 | TwHt7TPzi
0 | TwHt8TPxi
0 | TwHt8TPyi
0 | TwHt8TPzi
0 | TwHt9TPxi
0 | TwHt9TPyi
0 | TwHt9TPzi
0 | TwHt1RPxi
0 | TwHt1RPyi
0 | TwHt1RPzi
0 | TwHt2RPxi
0 | TwHt2RPyi
0 | TwHt2RPzi
0 | TwHt3RPxi
0 | TwHt3RPyi
0 | TwHt3RPzi
0 | TwHt4RPxi
0 | TwHt4RPyi
0 | TwHt4RPzi
0 | TwHt5RPxi
0 | TwHt5RPyi
0 | TwHt5RPzi
0 | TwHt6RPxi
0 | TwHt6RPyi
0 | TwHt6RPzi
0 | TwHt7RPxi
0 | TwHt7RPyi
0 | TwHt7RPzi
0 | TwHt8RPxi
0 | TwHt8RPyi
0 | TwHt8RPzi
0 | TwHt9RPxi
0 | TwHt9RPyi
0 | TwHt9RPzi
| Platform Motions |  | 1 | 2 | 3 | 4 | 5 | 6 | 7 | 8 | 9 | 10 | 11 | 12 | 13 | 14 | 15 | 16 | 17 | - | - | - | - | - | -
0 | PtfmTDxt
0 | PtfmTDyt
0 | PtfmTDzt
0 | PtfmTDxi | PtfmSurge
0 | PtfmTDyi | PtfmSway
0 | PtfmTDzi | PtfmHeave
0 | PtfmTVxt
0 | PtfmTVyt
0 | PtfmTVzt
0 | PtfmTVxi
0 | PtfmTVyi
0 | PtfmTVzi
0 | PtfmTAxt
0 | PtfmTAyt
0 | PtfmTAzt
0 | PtfmTAxi
0 | PtfmTAyi
0 | PtfmTAzi
0 | PtfmRDxi | PtfmRoll
0 | PtfmRDyi | PtfmPitch
0 | PtfmRDzi | PtfmYaw
0 | PtfmRVxt
0 | PtfmRVyt
0 | PtfmRVzt
0 | PtfmRVxi
0 | PtfmRVyi
0 | PtfmRVzi
0 | PtfmRAxt
0 | PtfmRAyt
0 | PtfmRAzt
0 | PtfmRAxi
0 | PtfmRAyi
0 | PtfmRAzi
| Blade 1 Root Loads |  | 1 | 2 | 3 | 4 | 5 | 6 | 7 | 8 | 9 | 10 | 11 | 12 | 13 | 14 | 15 | 16 | 17 | - | - | - | - | - | -
2 | RootFxc1 | bar: 4; 10
2 | RootFyc1 | bar: 4; 10
2 | RootFzc1 | RootFzb1 | bar: 4; 10
2 | RootFxb1 | bar: 2; 8
2 | RootFyb1 | bar: 2; 8
3 | RootMxc1 | RootMIP1 | bar: 1; 4; 10
3 | RootMyc1 | RootMOoP1 | bar: 1; 4; 10
3 | RootMzc1 | RootMzb1 | bar: 4; 10 to 11
2 | RootMxb1 | RootMEdg1 | bar: 9; 11
2 | RootMyb1 | RootMFlp1 | bar: 9; 11
| Blade 2 Root Loads |  | 1 | 2 | 3 | 4 | 5 | 6 | 7 | 8 | 9 | 10 | 11 | 12 | 13 | 14 | 15 | 16 | 17 | - | - | - | - | - | -
2 | RootFxc2 | bar: 1; X 10
2 | RootFyc2 | bar: 1; X 10
1 | RootFzc2 | RootFzb2 | bar: X 10
2 | RootFxb2 | bar: 2; 5
2 | RootFyb2 | bar: 2; 5
2 | RootMxc2 | RootMIP2 | bar: 2 to 3
2 | RootMyc2 | RootMOoP2 | bar: 2 to 3
1 | RootMzc2 | RootMzb2 | bar: X 13
2 | RootMxb2 | RootMEdg2 | bar: X 9; X 13
2 | RootMyb2 | RootMFlp2 | bar: X 9; X 13
| Blade 3 Root Loads |  | 1 | 2 | 3 | 4 | 5 | 6 | 7 | 8 | 9 | 10 | 11 | 12 | 13 | 14 | 15 | 16 | 17 | - | - | - | - | - | -
2 | RootFxc3 | bar: 7; X 16
2 | RootFyc3 | bar: 7; X 16
1 | RootFzc3 | RootFzb3 | bar: X 17
2 | RootFxb3 | bar: 6; X 12
2 | RootFyb3 | bar: 6; X 12
2 | RootMxc3 | RootMIP3 | bar: 7; X 16
2 | RootMyc3 | RootMOoP3 | bar: 7; X 16
0 | RootMzc3 | RootMzb3
3 | RootMxb3 | RootMEdg3 | bar: 6; X 12; X 17
3 | RootMyb3 | RootMFlp3 | bar: 6; X 12; X 17
| Blade 1 Local Span Loads |  | 1 | 2 | 3 | 4 | 5 | 6 | 7 | 8 | 9 | 10 | 11 | 12 | 13 | 14 | 15 | 16 | 17 | - | - | - | - | - | -
2 | Spn1MLxb1 | bar: 2; X 7
2 | Spn1MLyb1 | bar: 2; X 7
0 | Spn1MLzb1
2 | Spn2MLxb1 | bar: 5; X 8
2 | Spn2MLyb1 | bar: 5; X 8
0 | Spn2MLzb1
2 | Spn3MLxb1 | bar: 1; X 9
2 | Spn3MLyb1 | bar: 1; X 9
0 | Spn3MLzb1
1 | Spn4MLxb1 | bar: X 6
1 | Spn4MLyb1 | bar: X 6
0 | Spn4MLzb1
2 | Spn5MLxb1 | bar: 4; X 9
2 | Spn5MLyb1 | bar: 4; X 9
0 | Spn5MLzb1
0 | Spn6MLxb1
0 | Spn6MLyb1
0 | Spn6MLzb1
0 | Spn7MLxb1
0 | Spn7MLyb1
0 | Spn7MLzb1
0 | Spn8MLxb1
0 | Spn8MLyb1
0 | Spn8MLzb1
0 | Spn9MLxb1
0 | Spn9MLyb1
0 | Spn9MLzb1
0 | Spn1FLxb1
0 | Spn1FLyb1
0 | Spn1FLzb1
1 | Spn2FLxb1 | bar: 4
1 | Spn2FLyb1 | bar: 4
1 | Spn2FLzb1 | bar: 4
0 | Spn3FLxb1
0 | Spn3FLyb1
0 | Spn3FLzb1
0 | Spn4FLxb1
0 | Spn4FLyb1
0 | Spn4FLzb1
0 | Spn5FLxb1
0 | Spn5FLyb1
0 | Spn5FLzb1
0 | Spn6FLxb1
0 | Spn6FLyb1
0 | Spn6FLzb1
0 | Spn7FLxb1
0 | Spn7FLyb1
0 | Spn7FLzb1
0 | Spn8FLxb1
0 | Spn8FLyb1
0 | Spn8FLzb1
0 | Spn9FLxb1
0 | Spn9FLyb1
0 | Spn9FLzb1
| Blade 2 Local Span Loads |  | 1 | 2 | 3 | 4 | 5 | 6 | 7 | 8 | 9 | 10 | 11 | 12 | 13 | 14 | 15 | 16 | 17 | - | - | - | - | - | -
0 | Spn1MLxb2
0 | Spn1MLyb2
0 | Spn1MLzb2
0 | Spn2MLxb2
0 | Spn2MLyb2
0 | Spn2MLzb2
0 | Spn3MLxb2
0 | Spn3MLyb2
0 | Spn3MLzb2
0 | Spn4MLxb2
0 | Spn4MLyb2
0 | Spn4MLzb2
0 | Spn5MLxb2
0 | Spn5MLyb2
0 | Spn5MLzb2
0 | Spn6MLxb2
0 | Spn6MLyb2
0 | Spn6MLzb2
0 | Spn7MLxb2
0 | Spn7MLyb2
0 | Spn7MLzb2
0 | Spn8MLxb2
0 | Spn8MLyb2
0 | Spn8MLzb2
0 | Spn9MLxb2
0 | Spn9MLyb2
0 | Spn9MLzb2
0 | Spn1FLxb2
0 | Spn1FLyb2
0 | Spn1FLzb2
0 | Spn2FLxb2
0 | Spn2FLyb2
0 | Spn2FLzb2
0 | Spn3FLxb2
0 | Spn3FLyb2
0 | Spn3FLzb2
0 | Spn4FLxb2
0 | Spn4FLyb2
0 | Spn4FLzb2
0 | Spn5FLxb2
0 | Spn5FLyb2
0 | Spn5FLzb2
0 | Spn6FLxb2
0 | Spn6FLyb2
0 | Spn6FLzb2
0 | Spn7FLxb2
0 | Spn7FLyb2
0 | Spn7FLzb2
0 | Spn8FLxb2
0 | Spn8FLyb2
0 | Spn8FLzb2
0 | Spn9FLxb2
0 | Spn9FLyb2
0 | Spn9FLzb2
| Blade 3 Local Span Loads |  | 1 | 2 | 3 | 4 | 5 | 6 | 7 | 8 | 9 | 10 | 11 | 12 | 13 | 14 | 15 | 16 | 17 | - | - | - | - | - | -
0 | Spn1MLxb3
0 | Spn1MLyb3
0 | Spn1MLzb3
0 | Spn2MLxb3
0 | Spn2MLyb3
0 | Spn2MLzb3
0 | Spn3MLxb3
0 | Spn3MLyb3
0 | Spn3MLzb3
0 | Spn4MLxb3
0 | Spn4MLyb3
0 | Spn4MLzb3
0 | Spn5MLxb3
0 | Spn5MLyb3
0 | Spn5MLzb3
0 | Spn6MLxb3
0 | Spn6MLyb3
0 | Spn6MLzb3
0 | Spn7MLxb3
0 | Spn7MLyb3
0 | Spn7MLzb3
0 | Spn8MLxb3
0 | Spn8MLyb3
0 | Spn8MLzb3
0 | Spn9MLxb3
0 | Spn9MLyb3
0 | Spn9MLzb3
0 | Spn1FLxb3
0 | Spn1FLyb3
0 | Spn1FLzb3
0 | Spn2FLxb3
0 | Spn2FLyb3
0 | Spn2FLzb3
0 | Spn3FLxb3
0 | Spn3FLyb3
0 | Spn3FLzb3
0 | Spn4FLxb3
0 | Spn4FLyb3
0 | Spn4FLzb3
0 | Spn5FLxb3
0 | Spn5FLyb3
0 | Spn5FLzb3
0 | Spn6FLxb3
0 | Spn6FLyb3
0 | Spn6FLzb3
0 | Spn7FLxb3
0 | Spn7FLyb3
0 | Spn7FLzb3
0 | Spn8FLxb3
0 | Spn8FLyb3
0 | Spn8FLzb3
0 | Spn9FLxb3
0 | Spn9FLyb3
0 | Spn9FLzb3
| Hub and Rotor Loads |  | 1 | 2 | 3 | 4 | 5 | 6 | 7 | 8 | 9 | 10 | 11 | 12 | 13 | 14 | 15 | 16 | 17 | - | - | - | - | - | -
5 | LSShftFxa | LSShftFxs, LSSGagFxa, LSSGagFxs, RotThrust | bar: 6; 10; 15 to 17
2 | LSShftFya | LSSGagFya | bar: 8; 12
2 | LSShftFza | LSSGagFza | bar: 8; 12
2 | LSShftFys | LSSGagFys | bar: 6; 13
2 | LSShftFzs | LSSGagFzs | bar: 6; 13
10 | LSShftMxa | LSShftMxs, LSSGagMxa, LSSGagMxs, RotTorq, LSShftTq | bar: 1 to 6; 10 to 11; 16 to 17
2 | LSSTipMya | bar: 7; 11
2 | LSSTipMza | bar: 7; 11
2 | LSSTipMys | bar: 2; 13
2 | LSSTipMzs | bar: 2; 13
2 | CThrstAzm | bar: 15 to 16
3 | CThrstRad | CThrstArm | bar: 15 to 17
5 | RotPwr | LSShftPwr | bar: 5 to 6; 10 to 11; 16
2 | RotCq | LSShftCq | bar: 10; 15
2 | RotCp | LSShftCp | bar: 10; 15
2 | RotCt | LSShftCt | bar: 10; 15
| Shaft Strain-Gage Loads |  | 1 | 2 | 3 | 4 | 5 | 6 | 7 | 8 | 9 | 10 | 11 | 12 | 13 | 14 | 15 | 16 | 17 | - | - | - | - | - | -
2 | LSSGagMya | bar: 2; X 10
2 | LSSGagMza | bar: 2; X 10
2 | LSSGagMys | bar: 3; 7
2 | LSSGagMzs | bar: 3; 7
| Generator and HSS Loads |  | 1 | 2 | 3 | 4 | 5 | 6 | 7 | 8 | 9 | 10 | 11 | 12 | 13 | 14 | 15 | 16 | 17 | - | - | - | - | - | -
3 | HSShftTq | bar: 2; X 5 to X 6
3 | HSShftPwr | bar: 2; X 5 to X 6
0 | HSSBrTq
1 | HSShftCp | bar: X 10
1 | HSShftCq | bar: X 10
3 | GenTq | bar: 2; X 5 to X 6
4 | GenPwr | bar: 2; X 5 to X 6; X 11
1 | GenCp | bar: X 17
1 | GenCq | bar: X 17
| Rotor-Furl Bearing Loads |  | 1 | 2 | 3 | 4 | 5 | 6 | 7 | 8 | 9 | 10 | 11 | 12 | 13 | 14 | 15 | 16 | 17 | - | - | - | - | - | -
0 | RFrlBrM
| Tail-Furl Bearing Loads |  | 1 | 2 | 3 | 4 | 5 | 6 | 7 | 8 | 9 | 10 | 11 | 12 | 13 | 14 | 15 | 16 | 17 | - | - | - | - | - | -
3 | TFrlBrM | bar: 15 to 17
| Tail Fin Aerodynamic Loads |  | 1 | 2 | 3 | 4 | 5 | 6 | 7 | 8 | 9 | 10 | 11 | 12 | 13 | 14 | 15 | 16 | 17 | - | - | - | - | - | -
2 | TFinAlpha | bar: X 15 to X 16
2 | TFinCLift | bar: X 15 to X 16
2 | TFinCDrag | bar: X 15 to X 16
2 | TFinDnPrs | bar: X 15 to X 16
2 | TFinCPFx | bar: X 15 to X 16
2 | TFinCPFy | bar: X 15 to X 16
| Tower-Top, Yaw-Bearing Loads |  | 1 | 2 | 3 | 4 | 5 | 6 | 7 | 8 | 9 | 10 | 11 | 12 | 13 | 14 | X | 16 | 17 | - | - | - | - | - | -
2 | YawBrFxn | bar: 5; 8
2 | YawBrFyn | bar: 5; 8
2 | YawBrFzn | YawBrFzp | [16 empty] | X | bar: 5
2 | YawBrFxp | bar: 9; 12
2 | YawBrFyp | bar: 9; 12
2 | YawBrMxn | bar: 9; 13
2 | YawBrMyn | bar: 9; 13
2 | YawBrMzn | YawBrMzp, YawMom | bar: 1; 13
2 | YawBrMxp | bar: 4; 10
2 | YawBrMyp | bar: 4; 10
| Tower Base Loads |  | 1 | 2 | 3 | 4 | 5 | 6 | 7 | 8 | 9 | 10 | 11 | 12 | 13 | 14 | 15 | 16 | 17 | - | - | - | - | - | -
2 | TwrBsFxt | bar: X 4; X 12
2 | TwrBsFyt | bar: X 4; X 12
0 | TwrBsFzt
2 | TwrBsMxt | bar: 3; X 7
2 | TwrBsMyt | bar: 3; X 7
1 | TwrBsMzt | bar: 1
| Local Tower Loads |  | 1 | 2 | 3 | 4 | 5 | 6 | 7 | 8 | 9 | 10 | 11 | 12 | 13 | 14 | 15 | 16 | 17 | - | - | - | - | - | -
1 | TwHt1MLxt | bar: X 11
1 | TwHt1MLyt | bar: X 11
1 | TwHt1MLzt | bar: X 11
0 | TwHt2MLxt
0 | TwHt2MLyt
0 | TwHt2MLzt
0 | TwHt3MLxt
0 | TwHt3MLyt
0 | TwHt3MLzt
0 | TwHt4MLxt
0 | TwHt4MLyt
0 | TwHt4MLzt
0 | TwHt5MLxt
0 | TwHt5MLyt
0 | TwHt5MLzt
0 | TwHt6MLxt
0 | TwHt6MLyt
0 | TwHt6MLzt
0 | TwHt7MLxt
0 | TwHt7MLyt
0 | TwHt7MLzt
0 | TwHt8MLxt
0 | TwHt8MLyt
0 | TwHt8MLzt
0 | TwHt9MLxt
0 | TwHt9MLyt
0 | TwHt9MLzt
0 | TwHt1FLxt
0 | TwHt1FLyt
0 | TwHt1FLzt
1 | TwHt2FLxt | bar: X 11
1 | TwHt2FLyt | bar: X 11
1 | TwHt2FLzt | bar: X 11
0 | TwHt3FLxt
0 | TwHt3FLyt
0 | TwHt3FLzt
0 | TwHt4FLxt
0 | TwHt4FLyt
0 | TwHt4FLzt
0 | TwHt5FLxt
0 | TwHt5FLyt
0 | TwHt5FLzt
0 | TwHt6FLxt
0 | TwHt6FLyt
0 | TwHt6FLzt
0 | TwHt7FLxt
0 | TwHt7FLyt
0 | TwHt7FLzt
0 | TwHt8FLxt
0 | TwHt8FLyt
0 | TwHt8FLzt
0 | TwHt9FLxt
0 | TwHt9FLyt
0 | TwHt9FLzt
| Platform Loads |  | 1 | 2 | 3 | 4 | 5 | 6 | 7 | 8 | 9 | 10 | 11 | 12 | 13 | 14 | 15 | 16 | 17 | - | - | - | - | - | -
0 | PtfmFxt
0 | PtfmFyt
0 | PtfmFzt
0 | PtfmFxi
0 | PtfmFyi
0 | PtfmFzi
0 | PtfmMxt
0 | PtfmMyt
0 | PtfmMzt
0 | PtfmMxi
0 | PtfmMyi
0 | PtfmMzi